## Setting Parameter
■F Parameter（Command Monitor/setting）
Code | Name | Data range | Initial value | Note
FA-01 | Main speed reference setting (monitor) | 0.00～590.00 Hz | 10
FA-02 | Sub speed reference setting (monitor) |  | 0
FA-10 | Acceleration time setting (monitor) | 0.00～3600.00 s | 10
FA-12 | Deceleration time setting (monitor) |  | 10
FA-15 | Torque reference setting (monitor) | -500.0～500.0 % | 0
FA-16 | Torque bias setting (monitor) |  | 0
FA-20 | Position reference setting (monitor) | Absolute position control: -268435455 to 268435455pls High resolution absolute position control: -1073741823 to 1073741823pls | 0
FA-30 | PID1 set-point 1 setting (monitor) | -100.00 to 100.00 % Data range depends on PID1 scale adjustment(AH-04,05,06) | 0
FA-32 | PID1 set-point 2 setting (monitor) |  | 0
FA-34 | PID1 set-point 3 setting (monitor) |  | 0
FA-36 | PID2 set-point setting (monitor) | -100.00 to 100.00 % Data range depends on PID2 scale adjustment(AJ-04,05,06) | 0
■A Parameter（Operational function）
Code | Name | Data range | Initial value | Note
AA101 | Main speed input source selection, 1st-motor | 01: Terminal [VRF]/ 02: Terminal [IRF] 07: Parameter setting/ 08: RS485 09: Option/ 12: Pulse input 14: Reserved/ 15: PID function | 07
AA102 | Sub speed input source selection, 1st-motor | 00: Disabled/ 01: Terminal [VRF] 02: Terminal [IRF]/ 07: Parameter setting 08: RS485/ 09: Option 12: Pulse input/ 14: Reserved 15: PID function | 00
AA104 | Sub speed setting, 1st-motor | 0.00～590.00 Hz | 0
AA105 | Speed reference calculation symbol selection, 1st-motor | 00: Disable 01: Addiction [ADD] 02: Subtraction [SUB] 03: Multiplication [MUL] | 00
AA106 | Add frequency setting, 1st-motor | -590.00～590.00 Hz | 0
AA111 | RUN command input source selection, 1st-motor | 00: [FR]/[RR] terminal 01: 3-wire 02: Keypad's RUN-key 03: RS485 04: Option | 02
AA-12 | RUN-key command rotation direction | 00: Forward 01: Reverse | 00
AA-13 | STOP-key enable | 00: Disable 01: Enable 02: Enable at only trip reset | 01
AA114 | RUN direction restriction selection, 1st-motor | 00: No restriction 01: Only Forward 02: Only Reverse | 00
AA115 | STOP mode selection, 1st-motor | 00: Deceleration stop 01: Free-run stop | 00
AA121 | Control mode selection, 1st-motor | 00: V/f control (Constant torque) (IM) 01: V/f control (Reduce torque) (IM) 02: V/f control (Free-V/f) (IM) 03: V/f control (Automatic torque boost) (IM) 08: Sensorless vector control (IM) 11: Sensorless vector control (SM/PMM) | 00
AA123 | Vector control mode selection, 1st-motor | 00: Speed/Torque control mode 02: Absolute position control 03: High resolution absolute position control | 00
AA124 | Speed compensation with encoder selection, 1st-motor | 00: Disable 01: Enable | 00
Code | Name | Data range | Initial value | Note
Ab-01 | Frequency conversion gain | 0.01～100.00 | 1
Ab-03 | Multi-speed operation selection | 00: Binary (16-speeds) 01: Bit (8-speeds) | 00
Ab110 | Multi-speed 0 setting, 1st-motor | 0.00 to Max. frequency, 1st motor Hz | 10
Ab-11 | Multi-speed 1 setting | 0.00 to Max. frequency Hz | 20
Ab-12 | Multi-speed 2 setting |  | 30
Ab-13 | Multi-speed 3 setting |  | 40
Ab-14 | Multi-speed 4 setting |  | 0
Ab-15 | Multi-speed 5 setting |  | 0
Ab-16 | Multi-speed 6 setting |  | 0
Ab-17 | Multi-speed 7 setting |  | 0
Ab-18 | Multi-speed 8 setting |  | 0
Ab-19 | Multi-speed 9 setting |  | 0
Ab-20 | Multi-speed 10 setting |  | 0
Ab-21 | Multi-speed 11 setting |  | 0
Ab-22 | Multi-speed 12 setting |  | 0
Ab-23 | Multi-speed 13 setting |  | 0
Ab-24 | Multi-speed 14 setting |  | 0
Ab-25 | Multi-speed 15 setting |  | 0
AC-01 | Reserved | - | -
AC-02 | Acceleration/ Deceleration selection | 00: Common setting 01: Multi-stage acceleration/deceleration | 00
AC-03 | Acceleration curve selection | 00: Linear acceleration 01: S-curve acceleration 02: U-curve acceleration 03: Reverse U-curve acceleration 04: Elevator S-curve acceleration | 01
AC-04 | Deceleration curve selection | 00: Linear Deceleration 01: S-curve Deceleration 02: U-curve Deceleration 03: Reverse U-curve Deceleration 04: Elevator S-curve Deceleration | 01
AC-05 | Acceleration curve constant setting | 1～10 | 2
AC-06 | Deceleration curve constant setting | 1～10 | 2
AC-08 | EL-S-curve ratio at start of acceleration | 0～(100-[AC-09]) % | 10
AC-09 | EL-S-curve ratio at end of acceleration | 0～(100-[AC-08]) % | 10
AC-10 | EL-S-curve ratio at start of deceleration | 0～(100-[AC-11]) % | 10
AC-11 | EL-S-curve ratio at end of deceleration | 0～(100-[AC-10]) % | 10
AC115 | Accel/Decel change trigger, 1st-motor | 00: Switching by [AD2] terminal 01: Switching by setting 02: Switching only when rotation is reversed | 00
AC116 | Accel 1 to Accel 2 frequency transition point, 1st-motor | 0.00～590.00 Hz | 0
AC117 | Decel 1 to Decel 2 frequency transition point, 1st-motor |  | 0
AC120 | Acceleration time 1 1st-motor | 0.00～3600.00 s | 10
AC122 | Deceleration time 1 1st-motor |  | 10
AC124 | Acceleration time 2 1st-motor | 0.00～3600.00 s | 10
AC126 | Deceleration time 2 1st-motor | 0.00～3600.00 s | 10
AC-30 | Acceleration time for Multi-speed 1 | 0.00～3600.00 s | 0
AC-32 | Deceleration time for Multi-speed 1 | 0.00～3600.00 s | 0
AC-34 | Acceleration time for Multi-speed 2 | 0.00～3600.00 s | 0
AC-36 | Deceleration time for Multi-speed 2 | 0.00～3600.00 s | 0
AC-38 | Acceleration time for Multi-speed 3 | 0.00～3600.00 s | 0
AC-40 | Deceleration time for Multi-speed 3 | 0.00～3600.00 s | 0
AC-42 | Acceleration time for Multi-speed 4 | 0.00～3600.00 s | 0
AC-44 | Deceleration time for Multi-speed 4 | 0.00～3600.00 s | 0
AC-46 | Acceleration time for Multi-speed 5 | 0.00～3600.00 s | 0
AC-48 | Deceleration time for Multi-speed 5 | 0.00～3600.00 s | 0
AC-50 | Acceleration time for Multi-speed 6 | 0.00～3600.00 s | 0
AC-52 | Deceleration time for Multi-speed 6 | 0.00～3600.00 s | 0
AC-54 | Acceleration time for Multi-speed 7 | 0.00～3600.00 s | 0
AC-56 | Deceleration time for Multi-speed 7 | 0.00～3600.00 s | 0
AC-58 | Acceleration time for Multi-speed 8 | 0.00～3600.00 s | 0
AC-60 | Deceleration time for Multi-speed 8 | 0.00～3600.00 s | 0
AC-62 | Acceleration time for Multi-speed 9 | 0.00～3600.00 s | 0
AC-64 | Deceleration time for Multi-speed 9 | 0.00～3600.00 s | 0
AC-66 | Acceleration time for Multi-speed 10 | 0.00～3600.00 s | 0
AC-68 | Deceleration time for Multi-speed 10 | 0.00～3600.00 s | 0
AC-70 | Acceleration time for Multi-speed 11 | 0.00～3600.00 s | 0
AC-72 | Deceleration time for Multi-speed 11 | 0.00～3600.00 s | 0
AC-74 | Acceleration time for Multi-speed 12 | 0.00～3600.00 s | 0
AC-76 | Deceleration time for Multi-speed 12 | 0.00～3600.00 s | 0
AC-78 | Acceleration time for Multi-speed 13 | 0.00～3600.00 s | 0
Code | Name | Data range | Initial value | Note
AC-80 | Deceleration time for Multi-speed 13 | 0.00～3600.00 s | 0
AC-82 | Acceleration time for Multi-speed 14 | 0.00～3600.00 s | 0
AC-84 | Deceleration time for Multi-speed 14 | 0.00～3600.00 s | 0
AC-86 | Acceleration time for Multi-speed 15 | 0.00～3600.00 s | 0
AC-88 | Deceleration time for Multi-speed 15 | 0.00～3600.00 s | 0
Ad-01 | Torque reference input source selection | 01: Terminal [VRF] 02: Terminal [IRF] 07: Parameter setting 08: RS485 09: Option 12: Pulse input 15: PID function | 01
Ad-02 | Torque reference value setting | -500.0～500.0 % | 0
Ad-03 | Torque reference polarity selection | 00: According to sign 01: Depending on the operation direction | 01
Ad-04 | Switching time of speed control to torque control | 0～1000 (ms) | 100
Ad-11 | Torque bias input source selection | 00: Disable 01: Terminal [VRF] 02: Terminal [IRF] 07: Parameter setting 08: RS485 09: Option 12: Pulse input 15: PID function | 00
Ad-12 | Torque bias value setting | -500.0～500.0 (%) | 0
Ad-13 | Torque bias polarity selection | 00: According to sign 01: Depending on the operation direction | 00
Ad-14 | Enable terminal [TBS] | 00: Disabled 01: Enabled | 00
Ad-40 | Speed limit input source selection at torque control | 01: Terminal [VRF] 02: Terminal [IRF] 07: Parameter setting 08: RS485 09: Option 12: Pulse input | 07
Ad-41 | Speed limit at torque control (at Forward rotation) | 0.00 to Max. frequency Hz | 0
Ad-42 | Speed limit at torque control (at Reverse rotation) |  | 0
AE-04 | Positioning completed range setting | 0～10000 pls | 50
AE-05 | Positioning completed delay time setting | 0.00～10.00 s | 0
AE-10 | Stop position selection of home search function | 00: Parameter setting 01: Option | 00
AE-11 | Stop position of home search function | 0～4095 | 0
AE-12 | Speed reference of home search function | 0.00～120.00 Hz | 5
AE-13 | Direction of home search function | 00: Forward 01: Reverse | 00
AE-14 | DC braking control selection for simple positioning | 00: Disable DB on simple positioning 01: Enable DB on simple positioning | 00
AE-15 | Creep speed setting | [Hb*30]～10.00 Hz | 5
AE-16 | Position displacement at creep speed | 0～16384 pls | 2560
AE-17 | Positioning restart range | 0～10000 pls | 0
AE-20 | Position reference 0 | Absolute position control : -268435455 to 268435455 pls High resolution absolute position control : -1073741823 to 1073741823 pls (Data range is limited [AE-54] to [AE-52] by parameter setting) | 0
AE-22 | Position reference 1 | 絶対位置制御モード： -268435455～268435455 pls 高分解能絶対位置制御モード： -1073741823～1073741823 pls (データ範囲は[AE-52]/ [AE-54]の設定により、[AE-54]～[AE-52]に制限されます。) | 0
AE-24 | Position reference 2 | 絶対位置制御モード： -268435455～268435455 pls 高分解能絶対位置制御モード： -1073741823～1073741823 pls (データ範囲は[AE-52]/ [AE-54]の設定により、[AE-54]～[AE-52]に制限されます。) | 0
AE-26 | Position reference 3 | 絶対位置制御モード： -268435455～268435455 pls 高分解能絶対位置制御モード： -1073741823～1073741823 pls (データ範囲は[AE-52]/ [AE-54]の設定により、[AE-54]～[AE-52]に制限されます。) | 0
AE-28 | Position reference 4 | 絶対位置制御モード： -268435455～268435455 pls 高分解能絶対位置制御モード： -1073741823～1073741823 pls (データ範囲は[AE-52]/ [AE-54]の設定により、[AE-54]～[AE-52]に制限されます。) | 0
AE-30 | Position reference 5 | 絶対位置制御モード： -268435455～268435455 pls 高分解能絶対位置制御モード： -1073741823～1073741823 pls (データ範囲は[AE-52]/ [AE-54]の設定により、[AE-54]～[AE-52]に制限されます。) | 0
AE-32 | Position reference 6 | 絶対位置制御モード： -268435455～268435455 pls 高分解能絶対位置制御モード： -1073741823～1073741823 pls (データ範囲は[AE-52]/ [AE-54]の設定により、[AE-54]～[AE-52]に制限されます。) | 0
AE-34 | Position reference 7 | 絶対位置制御モード： -268435455～268435455 pls 高分解能絶対位置制御モード： -1073741823～1073741823 pls (データ範囲は[AE-52]/ [AE-54]の設定により、[AE-54]～[AE-52]に制限されます。) | 0
AE-36 | Position reference 8 | 絶対位置制御モード： -268435455～268435455 pls 高分解能絶対位置制御モード： -1073741823～1073741823 pls (データ範囲は[AE-52]/ [AE-54]の設定により、[AE-54]～[AE-52]に制限されます。) | 0
AE-38 | Position reference 9 | 絶対位置制御モード： -268435455～268435455 pls 高分解能絶対位置制御モード： -1073741823～1073741823 pls (データ範囲は[AE-52]/ [AE-54]の設定により、[AE-54]～[AE-52]に制限されます。) | 0
AE-40 | Position reference 10 | 絶対位置制御モード： -268435455～268435455 pls 高分解能絶対位置制御モード： -1073741823～1073741823 pls (データ範囲は[AE-52]/ [AE-54]の設定により、[AE-54]～[AE-52]に制限されます。) | 0
AE-42 | Position reference 11 | 絶対位置制御モード： -268435455～268435455 pls 高分解能絶対位置制御モード： -1073741823～1073741823 pls (データ範囲は[AE-52]/ [AE-54]の設定により、[AE-54]～[AE-52]に制限されます。) | 0
AE-44 | Position reference 12 | 絶対位置制御モード： -268435455～268435455 pls 高分解能絶対位置制御モード： -1073741823～1073741823 pls (データ範囲は[AE-52]/ [AE-54]の設定により、[AE-54]～[AE-52]に制限されます。) | 0
AE-46 | Position reference 13 | 絶対位置制御モード： -268435455～268435455 pls 高分解能絶対位置制御モード： -1073741823～1073741823 pls (データ範囲は[AE-52]/ [AE-54]の設定により、[AE-54]～[AE-52]に制限されます。) | 0
AE-48 | Position reference 14 | 絶対位置制御モード： -268435455～268435455 pls 高分解能絶対位置制御モード： -1073741823～1073741823 pls (データ範囲は[AE-52]/ [AE-54]の設定により、[AE-54]～[AE-52]に制限されます。) | 0
AE-50 | Position reference 15 | 絶対位置制御モード： -268435455～268435455 pls 高分解能絶対位置制御モード： -1073741823～1073741823 pls (データ範囲は[AE-52]/ [AE-54]の設定により、[AE-54]～[AE-52]に制限されます。) | 0
AE-52 | Position control range setting (forward) | Absolute position control : 0 to 268435455 pls High resolution absolute position control : 0 to 1073741823 pls | 268435455
Code | Name | Data range | Initial value | Note
AE-54 | Position control range setting (reverse) | Absolute position control : -268435455 to 0 pls High resolution absolute position control : -1073741823 to 0 pls | -268435455
AE-56 | Position control mode selection | 00: Limited 01: Not limited | 00
AE-60 | Teach-in function target selection | 00: X00 / 01: X01/ 02: X02 03: X03/ 04: X04 / 05: X05 06: X06 / 07: X07/ 08: X08 09: X09/ 10: X10 / 11: X11 12: X12 / 13: X13/ 14: X14 15: X15 | 00
AE-61 | Save current position at power off | 00: Disable 01: Enable | 00
AE-62 | Pre-set position data | Absolute position control : -268435455 to 268435455 pls High resolution absolute position control : -1073741823 to 1073741823 pls (Data range is limited [AE-54] to [AE-52] by parameter setting) | 0
AE-64 | Deceleration stop distance calculation gain | 50.00～200.00 % | 100
AE-65 | Deceleration stop distance calculation bias | 0.00～655.35 % | 0
AE-70 | Homing function selection | 00: Low speed homing 01: High speed homing 1 02: High speed homing 2 | 00
AE-71 | Direction of homing function | 00: Forward 01: Reverse | 01
AE-72 | Low-speed homing speed setting | 0.00～10.00 Hz | 5
AE-73 | High-speed homing speed setting | 0.00～Max. frequency Hz | 5
AE-74 | ORG action selection | 00: Without RUN command 01: With RUN command | 01
AF101 | DC braking selection 1st-motor | 00: Disable 01: Enable 02: Enable (by frequency reference) | 00
AF103 | DC braking frequency 1st-motor | 0.00～590.00 Hz | 0.5
AF104 | DC braking delay time 1st-motor | 0.00～5.00 s | 0
AF105 | DC braking force setting, 1st-motor | 0～100 % | 50
AF106 | DC braking active time at stop, 1st-motor | 0.00～60.00 s | 0.5
AF107 | DC braking operation method selection 1st-motor | 00: Edge 01: Level | 01
AF108 | DC braking force at start, 1st-motor | 0～100 % | 0
AF109 | DC braking active time at start, 1st-motor | 0.00～60.00 s | 0
AF120 | Contactor control enable, 1st-motor | 00: Disable 01: Enable (Primary side) 02: Enable (Secondary side) | 00
AF121 | Run delay time 1st-motor | 0.00～2.00 s | 0.2
AF122 | Contactor off delay time, 1st-motor | 0.00～2.00 s | 0.1
AF123 | Contactor response check time, 1st-motor | 0.00～5.00 s | 0.1
AF130 | Brake control enable, 1st-motor | 00: Disable 01: Brake control enable (Common) 02: Brake control enable (Separate for FWD/REV) | 00
AF131 | Brake release wait time 1st-motor (Forward) | 0.00～5.00 s | 0
AF132 | Brake wait time for accel,1st-motor (Forward) |  | 0
AF133 | Brake wait time for stopping 1st-motor (Forward) | 0.00～5.00 s | 0
AF134 | Brake confirmation signal wait time, 1st-motor (Forward) | 0.00～5.00 s | 0
AF135 | Brake release frequency setting, 1st-motor (Forward) | 0.00～590.00 Hz | 0
AF136 | Brake release current setting 1st-motor (Forward) | (0.00 to 2.00)×Inverter rated output current A | 1.00×Rated output current
AF137 | Braking frequency, 1st-motor (Forward) | 0.00～590.00 Hz | 0
AF138 | Brake release wait time, 1st-motor (Reverse) | 0.00～5.00 s | 0
AF139 | Brake wait time for accel, 1st-motor (Reverse) | 0.00～5.00 s | 0
AF140 | Brake wait time for stopping, 1st-motor (Reverse) | 0.00～5.00 s | 0
AF141 | Brake confirmation signal wait time, 1st-motor (Reverse) | 0.00～5.00 s | 0
AF142 | Brake release frequency setting, 1st-motor (Reverse) | 0.00～590.00 Hz | 0
AF143 | Brake release current setting 1st-motor (Reverse) | (0.00～2.00)×Inverter rated output current A | 1.00×Rated output current
AF144 | Braking frequency, 1st-motor (Reverse) | 0.00～590.00 Hz | 0
Code | Name | Data range | Initial value | Note
AG101 | Jump frequency 1, 1st-motor | 0.00～590.00 Hz | 0
AG102 | Jump frequency width 1, 1st-motor | 0.00～10.00 Hz | 0.5
AG103 | Jump frequency 2, 1st-motor | 0.00～590.00 Hz | 0
AG104 | Jump frequency width 2, 1st-motor | 0.00～10.00 Hz | 0.5
AG105 | Jump frequency 3, 1st-motor | 0.00～590.00 Hz | 0
AG106 | Jump frequency width 3, 1st-motor | 0.00～10.00 Hz | 0.5
AG110 | Acceleration stop frequency setting, 1st-motor | 0.00～590.00 Hz | 0
AG111 | Acceleration stop time setting, 1st-motor | 0.0～60.0 s | 0
AG112 | Deceleration stop frequency setting, 1st-motor | 0.00～590.00 Hz | 0
AG113 | Deceleration stop time setting, 1st-motor | 0.0～60.0 s | 0
AG-20 | Jogging frequency | 0.00～10.00 Hz | 5
AG-21 | Jogging stop mode selection | (Disable at RUN) 00: Free run at jogging stop 01: Deceleration stop at jogging stop 02: DC braking at jogging stop (Enable at RUN) 03: Free run at jogging stop 04: Deceleration stop at jogging stop 05: DC braking at jogging stop | 01
AH-01 | PID1 enable | 00: Disable 01: Enable 02: Enable (with inverted output) | 00
AH-02 | PID1 deviation inversion | 00: Disable 01: Enable | 00
AH-03 | PID1 unit selection | 00: non/ 01: %/ 02: A/ 03: Hz 04: V/ 05: kW/ 06: W/ 07: hr 08: s/ 09 kHz/ 10: Ω/ 11: mA 12: ms/ 13: P/ 14: kgm2/ 15: pls 16: mH/ 17: Vdc/ 18: °C 19: kWh/ 20: mF/ 21: mVs/rad 22: Nm/ 23: min-1/ 24: m/s 25: m/min/ 26: m/h/ 27: ft/s 28: ft/min/ 29: ft/h /30: m 31: cm/32: °F/ 33: l/s 34: l/min/ 35: l/h/ 36: m3/s 37: m3/min/ 38: m3/h/ 39: kg/s 40: kg/min/ 41: kg/h 42: t/min/43: t/h / 44 gal/s 45: gal/min/ 46: gal/h 47: ft3/s/ 48: ft3/min/ 49: ft3/h 50: lb/s/ 51: lb/min/ 52: lb/h 53: mbar/ 54: bar/ 55: Pa 56: kPa/ 57: PSI/ 58: mm | 01
AH-04 | PID1 scale adjustment (0%) | -10000～10000 | 0
AH-05 | PID1 scale adjustment (100%) | -10000～10000 | 10000
AH-06 | PID1 scale adjustment (decimal point position) | 0～4 | 2
AH-07 | PID1 set-point 1 input source selection | 00: Not used 01: Terminal [VRF] 02: Terminal [IRF] 07: Parameter setting 08: RS485 09: Option 12: Pulse input | 07
AH-10 | PID1 set-point 1 setting | -100.00 to 100.00 % Data range depends on PID1 scale adjustment (AH-04, 05, 06) | 0
AH-12 | PID1 multistage set-point 1 |  | 0
AH-14 | PID1 multistage set-point 2 |  | 0
AH-16 | PID1 multistage set-point 3 |  | 0
AH-18 | PID1 multistage set-point 4 |  | 0
AH-20 | PID1 multistage set-point 5 |  | 0
AH-22 | PID1 multistage set-point 6 |  | 0
AH-24 | PID1 multistage set-point 7 |  | 0
AH-26 | PID1 multistage set-point 8 |  | 0
AH-28 | PID1 multistage set-point 9 |  | 0
AH-30 | PID1 multistage set-point 10 |  | 0
AH-32 | PID1 multistage set-point 11 |  | 0
AH-34 | PID1 multistage set-point 12 |  | 0
AH-36 | PID1 multistage set-point 13 |  | 0
AH-38 | PID1 multistage set-point 14 |  | 0
AH-40 | PID1 multistage set-point 15 |  | 0
AH-42 | PID1 set-point 2 input source selection | 00: Not used 01: Terminal [VRF] 02: Terminal [IRF] 07: Parameter setting 08: RS485 09: Option 12: Pulse input | 00
AH-44 | PID1 set-point 2 setting | -100.00 to 100.00 % Data range depends on PID1 scale adjustment (AH-04, 05, 06) | 0
Code | Name | Data range | Initial value | Note
AH-46 | PID1 set-point 3 input source selection | 00: Not used 01: Terminal [VRF] 02: Terminal [IRF] 07: Parameter setting 08: RS485 09: Option 12: Pulse input | 00
AH-48 | PID1 set-point 3 setting | -100.00 to 100.00 % Data range depends on PID1 scale adjustment (AH-04, 05, 06) | 0
AH-50 | PID1 set-point calculation symbol selection | 01: Addition 02: Subtraction 03: Multiplication 04: Division 05: Minimum deviation 06: Maximum deviation | 01
AH-51 | PID1 feedback 1 input source selection | 00: Not used 01: Terminal [VRF] 02: Terminal [IRF] 08: RS485 09: Option 12: Pulse input | 02
AH-52 | PID1 feedback 2 input source selection | 00: Not used 01: Terminal [VRF] 02: Terminal [IRF] 08: RS485 09: Option 12: Pulse input | 00
AH-53 | PID1 feedback 3 input source selection | 00: Not used 01: Terminal [VRF] 02: Terminal [IRF] 08: RS485 09: Option 12: Pulse input | 00
AH-54 | PID1 feedback calculation symbol selection | 01: Addition 02: Subtraction 03: Multiplication 04: Division 05: Square root of FB1 06: Square root of FB2 07: Square root of FB1-FB2 08: Average of the three inputs 09: Minimum of the three inputs 10: Maximum of the three inputs | 01
AH-60 | PID1 gain change method selection | 00: Using gain-1 only 01: [PRO] terminal | 00
AH-61 | PID1 proportional gain 1 | 0.0～100.0 | 1
AH-62 | PID1 integral time constant 1 | 0.0～3600.0 s | 1
AH-63 | PID1 derivative gain 1 | 0.00～100.00 s | 0
AH-64 | PID1 proportional gain 2 | 0.0～100.0 | 0
AH-65 | PID1 integral time constant 2 | 0.0～3600.0 s | 0
AH-66 | PID1 derivative gain 2 | 0.00～100.00 s | 0
AH-67 | PID1 gain change time | 0～10000 ms | 100
AH-70 | PID1 feed-forward input source selection | 00: Not used 01: Terminal [VRF] 02: Terminal [IRF] | 00
AH-71 | PID1 output range | 0.00～100.00 % | 0
AH-72 | PID1 over deviation level | 0.00～100.00 % | 3
AH-73 | Turn-off level for the PID1 feedback compare signal | 0.00～100.00 % | 100
AH-74 | Turn-on level for the PID1 feedback compare signal | 0.00～100.00 % | 0
AH-75 | PID soft start function enable | 00: Disable 01: Enable | 00
AH-76 | PID soft start target level | 0.00～100.00 % | 100
AH-78 | Acceleration time setting for PID soft start function | 0.00～3600.00 s | 30
AH-80 | PID soft start time | 0.00～600.00 s | 0
AH-81 | PID soft start error detection enable | 00: Disable 01: Enable (Error) 02: Enable (Warning) | 00
AH-82 | PID soft start error detection level | 0.00～100.00 % | 0
AH-85 | PID sleep trigger selection | 00: Disable 01: Low output 02: [SLEP] terminal | 00
AH-86 | PID sleep start level | 0.00～590.00 Hz | 0
AH-87 | PID sleep active time | 0.00～100.00 s | 0
AH-88 | Enable set-point boost before PID sleep | 00: Disable 01: Enable | 00
AH-89 | Set-point boost time before PID sleep | 0.00～100.00 s | 0
AH-90 | Set-point boost value before PID sleep | 0.00～100.00 % | 0
AH-91 | Minimum RUN time before PID sleep | 0.00～100.00 s | 0
Code | Name | Data range | Initial value | Note
AH-92 | Minimum active time of PID sleep | 0.00～100.00 s | 0
AH-93 | PID wake trigger selection | 01: Deviation value 02: Low feedback 03: [WAKE] terminal | 01
AH-94 | PID wake start level | 0.00～100.00 % | 0
AH-95 | PID wake start time | 0.00～100.00 s | 0
AH-96 | PID wake start deviation value | 0.00～100.00 % | 0
AJ-01 | PID2 enable | 00: Disable 01: Enable 02: Enable (with inverted output) | 00
AJ-02 | PID2 deviation inversion | 00: Disable 01: Enable | 00
AJ-03 | PID2 unit selection | 00～58 (Same as AH-03) | 01
AJ-04 | PID2 scale adjustment (0%) | -10000～10000 | 0
AJ-05 | PID2 scale adjustment (100%) | -10000～10000 | 10000
AJ-06 | PID2 scale adjustment (decimal point position) | 0～4 | 2
AJ-07 | PID2 set-point input source selection | 00: Not used 01: Terminal [VRF] 02: Terminal [IRF] 07: Parameter setting 08: RS485 09: Option 12: Pulse input 15: PID1 output | 07
■b Parameter（Fine Tuning Function）
Code | Name | Data range | Initial value | Note
bA101 | Upper frequency limit source selection, 1st-motor | 00: Disable 01: Terminal [VRF] 02: Terminal [IRF] 07: Parameter setting 08: RS485 09: Option 12: Pulse input | 00
bA102 | Upper frequency limit 1st-motor | 0.00 to Max. frequency, 1st motor (Hz) | 0
bA103 | Lower frequency limit 1st-motor | 0.00 to Upper frequency limit, 1st motor (Hz) | 0
bA110 | Torque limit selection 1st-motor | 00: Disable 01: Terminal [VRF] 02: Terminal [IRF] 07: Parameter setting 08: RS485 09: Option | 07
bA111 | Torque limiting parameters mode selection, 1st-motor | 00: 4 quadrants 01: Switched by [TRQ1][TRQ2] terminals | 00
bA112 | Torque limit 1(Forward drive), 1st-motor | 0.0～500.0 % | 200
bA113 | Torque limit 2 (Reverse regenerative), 1st-motor | 0.0～500.0 % | 200
bA114 | Torque limit 3 (Reverse drive), 1st-motor | 0.0～500.0 % | 200
bA115 | Torque limit 4 (Forward regenerative), 1st-motor | 0.0～500.0 % | 200
bA116 | Torque limit LADSTOP selection, 1st-motor | 00: Disable 01: Enable | 00
bA120 | Overcurrent suppression enable, 1st-motor | 00: Disable 01: Enable 02: Enable (with voltage reduction) | 00
bA121 | Overcurrent suppression level, 1st-motor | (0.30 to 1.80)×Inverter rated output current | 1.80×Rated output current
bA122 | Overload restriction 1 mode selection, 1st-motor | 00: Disable 01: Enable during accel. and constant speed 02: Constant speed only 03: Enable during accel. and constant speed (Accel. during regeneration) | 01
bA123 | Overload restriction 1 active level, 1st-motor | 0.20 to 2.00)×Inverter rated output current | 1.50×Rated output current
bA124 | Overload restriction 1 action time, 1st-motor | 0.10～3600.00 s | 1
bA126 | Overload restriction 2 mode selection, 1st-motor | 00: Disable 01: Enable during accel. and constant speed 02: Constant speed only 03: Enable during accel. And constant speed (Accel. during regeneration) | 01
Code | Name | Data range | Initial value | Note
bA127 | Overload restriction 2 active level, 1st-motor | 0.20 to 2.00)×Inverter rated output current A | 1.50×rated output current
bA128 | Overload restriction 2 action time, 1st-motor | 0.10～3600.00 s | 1
bA-30 | Instantaneous power failure non-stop function, mode selection | 00: Disable 01: Deceleration stop 02: Deceleration stop at power failure (without resume) 03: Deceleration stop at power failure (with resume) | 00
bA-31 | Instantaneous power failure non-stop function, start voltage level | 200V class: DC0.0 to 400.0 V 400V class: DC0.0 to 800.0 V | 220.0 440.0
bA-32 | Instantaneous power failure non-stop function, target voltage level | 200V class: DC0.0 to 400.0 V 400V class: DC0.0 to 800.0 V | 360.0 720.0
bA-34 | Instantaneous power failure non-stop function, deceleration time | 0.01～3600.00 s | 1
bA-36 | Instantaneous power failure non-stop function, start frequency decrement | 0.00～10.00 Hz | 0
bA-37 | Instantaneous power failure non-stop function, DC bus voltage control P gain | 0.00～5.00 | 0.2
bA-38 | Instantaneous power failure non-stop function, DC bus voltage control I gain | 0.00～150.00 s | 1
bA140 | Overvoltage suppression enable setting, 1st-motor | 00: Disable 01: Constant DC bus voltage control (deceleration stop) 02: Enable acceleration (at deceleration) 03: Enable acceleration (at constant speed and deceleration) | 00
bA141 | Overvoltage suppression active level, 1st-motor | 200V class: DC330.0 to 400.0 V 400V class: DC660.0 to 800.0 V | 380.0 760.0
bA142 | Overvoltage suppression active time, 1st-motor | 0.00～3600.00 s | 1
bA144 | Constant DC bus voltage control P gain, 1st-motor | 0.00～5.00 | 0.2
bA145 | Constant DC bus voltage control I gain, 1st-motor | 0.00～150.00 s | 1
bA146 | Overexcitation function selection, 1st-motor | 00: Disable 01: Always enable 02: At deceleration only 03: Operation at setting level 04: Operation at setting level at deceleration stop | 00
bA147 | Overexcitation function output filter time constant, 1st-motor | 0.000～10.000 s | 0.3
bA148 | Overexcitation function voltage gain, 1st-motor | 50～400 % | 100
bA149 | Overexcitation function level setting, 1st-motor | 200V class: DC330.0 to 400.0 V 400V class: DC660.0 to 800.0 V | 360.0 720.0
bA-60 | Dynamic brake use ratio | 0.0 to 10.0×([bA-63]/Min. resistance)2 % | 10
bA-61 | Dynamic brake activation selection | 00: Disable 01: Only while running 02: Enable during stop | 00
bA-62 | Dynamic brake activation level | 200V class: DC330.0 to 400.0 V 400V class: DC660.0 to 800.0 V | 360.0 720.0
bA-63 | Dynamic brake resistor value | Min. resistance to 600.0 Ω | Min. resistance
bA-70 | Cooling fan control method selection | 00: Always ON 01: While inverter operates 02: Depends on temperature | 01
bA-71 | Clear accumulated cooling fan run time monitor | 00: Disabled 01: Clear | 00
bA-72 | Ambient temperature | -10～50 ℃ | 40
Code | Name | Data range | Initial value | Note
bb101 | Carrier frequency setting, 1st-motor | ND: 2.0 to 15.0 kHz LD: 2.0 to 10.0 kHz | 2
bb102 | Sprinkle carrier pattern selection, 1st-motor | LD: 2.0 to 10.0 kHz | 00
bb103 | Sprinkle carrier pattern selection, 1st-motor | 00: Disable 01: Enable (Pattern-1) | 01
bb-10 | Automatic carrier reduction selection, 1st-motor | 00: Disable 01: Enable (Current) 02: Enable (Temperature) | 00
bb-11 | Automatic error reset selection | 00: Disable 01: If RUN command is OFF 02: After set time | 00
bb-12 | Automatic error reset wait time | 0～600 s | 2
bb-13 | Automatic error reset number | 0～10 | 3
bb-21 | Number of retries after under voltage | 0 (Trip) to 16/ 255 (Unlimited) | 0
bb-22 | Number of retries after overcurrent | 0～5 | 0
bb-23 | Number of retries after over voltage | 0～5 | 0
bb-24 | Restart mode selection after instantaneous power failure/under-voltage error | 00: Restart at 0 Hz 01: Restart with frequency matching 02: Restart with active frequency matching 03: Detect speed 04: Trip after deceleration stop with frequency matching | 01
bb-25 | Instantaneous power failure allowed time | 0.3～25.0 s | 1
bb-26 | Retry wait time after instantaneous power failure/under-voltage error | 0.3～100.0 s | 0.3
bb-27 | Enable instantaneous power failure/under-voltage error while in stop status | 00: Disable 01: Enable 02: Disable at stop and deceleration | 00
bb-28 | Restart mode selection after an overcurrent error | 00: Restart at 0 Hz 01: Restart with frequency matching 02: Restart with active frequency matching 03: Detect speed 04: Trip after deceleration stop with frequency matching | 01
bb-29 | Retry wait time after an overcurrent error | 0.3～100.0 s | 0.3
bb-30 | Restart mode selection after an overvoltage error | 00: Restart at 0 Hz 01: Restart with frequency matching 02: Restart with active frequency matching 03: Detect speed 04: Trip after deceleration stop with frequency matching | 01
bb-31 | Retry wait time after an overvoltage error | 0.3～100.0 s | 0.3
bb-40 | Restart mode after FRS release | 00: Restart at 0 Hz 01: Restart with frequency matching 02: Restart with active frequency matching 03: Detect speed | 00
bb-41 | Restart mode after RS release | 00: Restart at 0 Hz 01: Restart with frequency matching 02: Restart with active frequency matching 03: Detect speed | 00
bb-42 | Frequency matching minimum restart frequency | 0.00～590.00 Hz | 0
bb-43 | Active frequency matching restart level | (0.20 to 2.00)×Inverter rated output current | 1.00× Rated output current
bb-44 | Restart constant (speed) of Active frequency matching | 0.10～30.00 s | 0.5
bb-45 | Active frequency matching restart constant (voltage) | 0.10～30.00 s | 1.2
bb-46 | OC-suppress level at active frequency matching | (0.30 to 1.80)×Inverter rated output current | 1.80× Rated output current
bb-47 | Active frequency matching restart speed selection | 00: Output frequency at shut down 01: Maximum frequency 02: Setting frequency | 00
bb160 | Overcurrent detection level, 1st-motor | (0.30 to 2.20)×Inverter rated output current | 2.20× Rated output current
bb-61 | Power supply overvoltage selection | 00: Warning 01: Error | 00
bb-62 | Power supply overvoltage level setting | 200V class: DC330.0 to 400.0 V 400V class: DC660.0 to 800.0 V | 390.0 780.0
bb-64 | Detect ground fault selection | 00: Disable 01: Enable | 00
bb-65 | Input phase loss detection enable | 00: Disable 01: Enable | 00
Code | Name | Data range | Initial value | Note
bb-66 | Output phase loss detection enable | 00: Disable 01: Enable | 00
bb-67 | Output phase loss detection sensitivity | 1～100 % | 10
bb-70 | Thermistor error level | 0～10000 Ω | 3000
bb-77 | Input phase loss detection level | 0～200 | 50
bb-80 | Over-speed detection level | 0.0～150.0 % | 115
bb-81 | Over-speed detection time | 0.0～5.0 s | 0.5
bb-82 | Speed deviation error mode selection | 00: Warning 01: Error | 00
bb-83 | Speed deviation error detection level | 0.00～100.00 % | 15
bb-84 | Speed deviation error detection time | 0.0～5.0 s | 0.5
bC110 | Electronic thermal level setting, 1st-motor | (0.00 ～ 3.00)×Inverter rated output current | 1.00× Rated output current
bC111 | Electronic thermal characteristic selection, 1st-motor | 00: Reduce torque (VT) 01: Constant torque (CT) 02: Free setting (FREE) | 00
bC112 | Electronic thermal decrease function enable, 1st-motor | 00: Disable 01: Enable (Linear decrement) 02: Enable (Time constant decrement) | 01
bC113 | Electronic thermal decreasing time, 1st-motor | 1～65535 s | 600
bC-14 | Electronic thermal counter memory selection at Power-off | 00: Disable 01: Enable | 01
bC115 | Electronic thermal accumulation gain 1st-motor | 1.0～200.0 % | 100
bC120 | Free electronic thermal frequency-1, 1st-motor | 0.00～[bC122] Hz | 0
bC121 | Free electronic thermal current-1, 1st-motor | (0.00 ～ 3.00)×Inverter rated output current | 0
bC122 | Free electronic thermal frequency-2, 1st-motor | [bC120]～[bC124] Hz | 0
bC123 | Free electronic thermal current-2, 1st-motor | (0.00 ～ 3.00)×Inverter rated output current | 0
bC124 | Free electronic thermal frequency-3, 1st-motor | [bC122]～590.00 Hz | 0
bC125 | Free electronic thermal current-3, 1st-motor | (0.00 ～ 3.00)×Inverter rated output current | 0
bd-01 | STO input display selection | 00: Warning (display) 01: Warning (without display) 02: Trip | 01
bd-02 | STO input change time(release) | 0.00: Disable, 0.01 to 60.00 s | 0.01
bd-03 | Display selection during STO input change time | 00: Warning (display) 01: Warning (without display) | 01
bd-04 | Action selection after STO input change time | 00: Maintain current status 01: Disable 02: Trip | 01
bd-05 | STO input change time (shutoff) | 0.00: Disable, 0.01 to 60.00 s | 0.01
bd-06 | Warning release mode selection | 00: Keep warning display 01: Release warning display | 00
bd-07 | Warning re-display time | 1～30 s | 30
bE-01 | Unsteady detection enable | 00: Disable 01: Enable (Frequency mode) 02: Enable (Time mode) | 00
bE-02 | Unsteady detection target | dA-**, db-**, dC-**, FA-** | dA-01
bE-03 | Unsteady detection auto tuning selection | 00: Disable 01: Enable | 00
bE-04 | Unsteady detection tuning tolerance | 0.00～100.00 % | 0.1
bE-05 | Unsteady upper level detecting action | 01: Warning 02: Trip 03: Trip after deceleration stop | 01
bE-06 | Unsteady upper level detecting time | 0.00～600.00 s | 0
bE-07 | Unsteady lower level detecting action | 01: Warning 02: Trip 03: Trip after deceleration stop | 01
bE-08 | Unsteady lower level detecting time | 0.00～600.00 s | 0
bE-10 | Unsteady detection minimum frequency | 0.00 ～ Max. frequency Hz | 0
bE-12 | Unsteady detection intermediate frequency 1 | 0.00 ～ Max. frequency Hz | 0
bE-14 | Unsteady detection intermediate frequency 2 | 0.00 ～ Max. frequency Hz | 0
bE-16 | Unsteady detection intermediate frequency 3 | 0.00 ～ Max. frequency Hz | 0
bE-18 | Unsteady detection intermediate frequency | 0.00 ～ Max. frequency Hz | 0
bE-21 | Upper limit at minimum frequency | -100.00～100.00 (%) | 0
bE-22 | Upper limit at minimum frequency 1 | -100.00～100.00 (%) | 0
bE-23 | Upper limit at minimum frequency 2 | -100.00～100.00 (%) | 0
bE-24 | Upper limit at minimum frequency 3 | -100.00～100.00 (%) | 0
bE-25 | Upper limit at maximum frequency | -100.00～100.00 (%) | 0
bE-26 | Lower limit at minimum frequency | -100.00～100.00 (%) | 0
bE-27 | Lower limit at intermediate frequency 1 | -100.00～100.00 (%) | 0
Code | Name | Data range | Initial value | Note
bE-28 | Lower limit at intermediate frequency 2 | -100.00～100.00 (%) | 0
bE-29 | Lower limit at intermediate frequency 3 | -100.00～100.00 (%) | 0
bE-30 | Lower limit at maximum frequency | -100.00～100.00 (%) | 0
bE-31 | Unsteady time detection operating time 1 | 0.00～[bE-32] s | 0
bE-32 | Unsteady time detection operating time 2 | [bE-31]～[bE-33] s | 0
bE-33 | Unsteady time detection operating time 3 | [bE-32]～[bE-34] s | 0
bE-34 | Unsteady time detection operating time 4 | [bE-33]～[bE-35] s | 0
bE-35 | Unsteady time detection operating time 5 | [bE-34]～[bE-36] s | 0
bE-36 | Unsteady time detection operating time 6 | [bE-35]～[bE-37] s | 0
bE-37 | Unsteady time detection operating time 7 | [bE-36]～[bE-38] s | 0
bE-38 | Unsteady time detection operating time 8 | [bE-37]～[bE-39] s | 0
bE-39 | Unsteady time detection operating time 9 | [bE-38]～[bE-40] s | 0
bE-40 | Unsteady time detection operating time 10 | [bE-39]～600.00 s | 0
bE-41 | Unsteady time detection upper level 1 | -100.00～100.00 (%) | 0
bE-42 | Unsteady time detection upper level 2 | -100.00～100.00 (%) | 0
bE-43 | Unsteady time detection upper level 3 | -100.00～100.00 (%) | 0
bE-44 | Unsteady time detection upper level 4 | -100.00～100.00 (%) | 0
bE-45 | Unsteady time detection upper level 5 | -100.00～100.00 (%) | 0
bE-46 | Unsteady time detection upper level 6 | -100.00～100.00 (%) | 0
bE-47 | Unsteady time detection upper level 7 | -100.00～100.00 (%) | 0
bE-48 | Unsteady time detection upper level 8 | -100.00～100.00 (%) | 0
bE-49 | Unsteady time detection upper level 9 | -100.00～100.00 (%) | 0
bE-50 | Unsteady time detection upper level 10 | -100.00～100.00 (%) | 0
bE-51 | Unsteady time detection lower level 1 | -100.00～100.00 (%) | 0
bE-52 | Unsteady time detection lower level 2 | -100.00～100.00 (%) | 0
bE-53 | Unsteady time detection lower level 3 | -100.00～100.00 (%) | 0
bE-54 | Unsteady time detection lower level 4 | -100.00～100.00 (%) | 0
bE-55 | Unsteady time detection lower level 5 | -100.00～100.00 (%) | 0
bE-56 | Unsteady time detection lower level 6 | -100.00～100.00 (%) | 0
bE-57 | Unsteady time detection lower level 7 | -100.00～100.00 (%) | 0
bE-58 | Unsteady time detection lower level 8 | -100.00～100.00 (%) | 0
bE-59 | Unsteady time detection lower level 9 | -100.00～100.00 (%) | 0
bE-60 | Unsteady time detection lower level 10 | -100.00～100.00 (%) | 0
■C Parameter（I/O terminals,RS485）
Code | Name | Data range | Initial value | Note
CA-01 | Input terminal [FR] function | Refer to "Input Output Terminal functions" tab. | 001/FR
CA-02 | Input terminal [RR] function |  | 002/RR
CA-03 | Input terminal [DFL] function |  | 003/DFL
CA-04 | Input terminal [DFM] function |  | 004/DFM
CA-05 | Input terminal [AUT] function |  | 015/AUT
CA-06 | Input terminal [ES] function |  | 033/ES
CA-07 | Input terminal [RST] function |  | 028/RST
CA-08 | Input terminal [PLA] function |  | 103/PLA
CA-21 | Input terminal [FR] active state | 00: Normally Open (NO) 01: Normally Closed (NC) | 00
CA-22 | Input terminal [RR] active state |  | 00
CA-23 | Input terminal [DFL] active state |  | 00
CA-24 | Input terminal [DFM] active state |  | 00
CA-25 | Input terminal [AUT] active state |  | 00
CA-26 | Input terminal [ES] active state |  | 00
CA-27 | Input terminal [RST] active state |  | 00
CA-28 | Input terminal [PLA] active state |  | 00
CA-41 | Input terminal [FR] response time | 0 ～ 400 ms | 2
CA-42 | Input terminal [RR] response time |  | 2
CA-43 | Input terminal [DFL] response time |  | 2
CA-44 | Input terminal [DFM] response time |  | 2
CA-45 | Input terminal [AUT] response time |  | 2
CA-46 | Input terminal [ES] response time |  | 2
CA-47 | Input terminal [RST] response time |  | 2
CA-48 | Input terminal [PLA] response time |  | 2
CA-55 | Multistage input determination time | 0～2000 ms | 0
CA-60 | UP/DWN overwrite target selection | 00: Speed reference 01: PID1 Set-point 1 | 00
CA-61 | UP/DWN data save enable | 00: Not save 01: Save | 00
CA-62 | UP/DWN/UDC selection | 00: 0Hz 01: Saved data | 00
CA-64 | Acceleration time setting for UP/DWN function | 0.00～3600.00 s | 10
CA-66 | Deceleration time setting for UP/DWN function | 0.00～3600.00 s | 10
Code | Name | Data range | Initial value | Note
CA-70 | Speed reference source selection when [F-OP] is active | 01: Terminal [VRF] 02: Terminal [IRF] 07: Parameter setting 08: RS485 09: Option 12: Pulse input 14: Reserved 15: PID function | 01
CA-71 | RUN command source selection when [F-OP] is active | 00: [FR]/[RR] terminal 01: 3-wire 02: Keypad's RUN-key 03: RS485 04: Option | 00
CA-72 | Reset mode selection | 00: Always enabled (Trip release at turn-on) 01: Always enabled (Trip release at turn-off) 02: Only enabled in trip status (Trip release at turn-on) 03: Only enabled in trip status (Trip release at turn-off) | 00
CA-73 | [USP] active selection | 00: Disabled 01: Enabled | 00
CA-81 | Encoder constant setting | 1～ 65535 pls | 512
CA-82 | Encoder phase sequence selection | 00: Phase-A Lead 01: Phase-B Lead | 00
CA-83 | Motor gear ratio numerator | 1～10000 | 1
CA-84 | Motor gear ratio denominator | 1～10000 | 1
CA-85 | Encoder disconnection time | 0.0～10.0 s | 1
CA-86 | Speed feedback filter | 0～1000 ms | 20
CA-90 | Pulse input target function selection | 00: Disable 01: Frequency reference 02: Speed feedback 03: Pulse count | 01
CA-91 | Pulse input mode selection | 00: 90 degrees shift pulse input 01: Forward/Reverse pulse input and direction signal 03: Single phase pulse input | 03
CA-92 | Pulse input frequency scale | 0.05 ～ 32.00 kHz | 25
CA-93 | Pulse input frequency filter time constant | 0.01 ～ 2.00 s | 0.1
CA-94 | Pulse input frequency bias value | -100.0～100.0 % | 0
CA-95 | Pulse input upper frequency detection level | 0.0～100.0 % | 100
CA-96 | Pulse input lower frequency detection level | 0.0～100.0 % | 1
CA-97 | Pulse counter compare match output ON value | 0～65535 | 0
CA-98 | Pulse counter compare match output OFF value | 0～65535 | 0
CA-99 | Pulse counter compare match maximum value | 0～65535 | 65535
Cb-01 | [VRF] Filter time constant | 1～500 ms | 500
Cb-03 | [VRF] Start value | 0.00～100.00 % | 0
Cb-04 | [VRF] End value | 0.00～100.00 % | 100
Cb-05 | [VRF] Start rate | 0.0～[Cb-06] % | 0
Cb-06 | [VRF] End rate | [Cb-05]～100.0 % | 100
Cb-07 | [VRF] Start value selection | 00: Start value [Cb-03] 01: 0 % | 01
Cb-08 | [VRF] Input selection | 01: Voltage 02: Current | 01
Cb-11 | [IRF] Filter time constant | 1～500 ms | 500
Cb-13 | [IRF] Start value | 0.00～100.00 % | 0
Cb-14 | [IRF] End value | 0.00～100.00 % | 100
Cb-15 | [IRF] Start rate | 0.0～[Cb-16] % | 20
Cb-16 | [IRF] End rate | [Cb-15]～100.0 % | 100
Cb-17 | [IRF] Start value selection | 00: Start value [Cb-13] 01: 0% | 01
Cb-18 | [IRF] Input selection | 01: Voltage 02: Current | 02
Cb-30 | [VRF] Voltage/Current bias adjustment | -100.00～100.00 % | 0
Cb-31 | [VRF] Voltage/Current gain adjustment | 0.00～200.00 % | 100
Cb-32 | [IRF] Voltage/Current bias adjustment | -100.00～100.00 % | 0
Cb-33 | [IRF] Voltage/Current gain adjustment | 0.00～200.00 % | 100
Cb-40 | Thermistor type selection | 00: Disabled 01: PTC | 00
Cb-41 | Thermistor gain adjustment | 0.0～1000.0 | 100
CC-01 | Output terminal [UPF] function | Refer to "Input Output Terminal functions" tab. | 002
CC-02 | Output terminal [DRV] function |  | 001
CC-07 | Output terminal [ML] function |  | 017
CC-11 | Output terminal [UPF] active state | 00: Normally Open (NO) 01: Normally Closed(NC) | 00
CC-12 | Output terminal [DRV] active state |  | 00
CC-17 | Output terminal [ML] active state |  | 00
Code | Name | Data range | Initial value | Note
CC-20 | Output terminal [UPF] on-delay time | 0.00～100.00 s | 0
CC-21 | Output terminal [UPF] off-delay time |  | 0
CC-22 | Output terminal [DRV] on-delay time |  | 0
CC-23 | Output terminal [DRV] off-delay time |  | 0
CC-32 | Output terminal [ML] on-delay time |  | 0
CC-33 | Output terminal [ML] off-delay time |  | 0
CC-40 | LOG1 operand-1 selection | Same as [CC-01] to [CC-07] (Except [LOG1] to [LOG3]) | 000
CC-41 | LOG1 operand-2 selection |  | 000
CC-42 | LOG1 logical calculation selection | 00: AND/ 01: OR/ 02: XOR | 00
CC-43 | LOG2 operand-1 selection | Same as [CC-01] to [CC-07] (Except [LOG1] to [LOG3]) | 000
CC-44 | LOG2 operand-2 selection |  | 000
CC-45 | LOG2 logical calculation selection | 00: AND/ 01: OR/ 02: XOR | 00
CC-46 | LOG3 operand-1 selection | Same as [CC-01] to [CC-07] (Except [LOG1] to [LOG3]) | 000
CC-47 | LOG3 operand-2 selection |  | 000
CC-48 | LOG3 logical calculation selection | 00: AND/ 01: OR/ 02: XOR | 00
Cd-01 | [FRQ] Output wave form selection | 00：PWM/ 01：Frequency | 01
Cd-02 | [FRQ] Output base frequency (at frequency output) | 0～32000 Hz | 1440
Cd-03 | [FRQ] Output monitor selection | Monitor parameters (Refer to 「Uer's Guide」 "9.16.3 Selecting a Monitor Data for Analog/Pulse Output ") | dA-01
Cd-04 | [AMI] Output monitor selection |  | dA-01
Cd-05 | [AMV] Output monitor selection |  | dA-01
Cd-06 | Analog adjust gain basis selection | 00: Bias value based full scale 01: Fixed full scale | 00
Cd-10 | Analog monitor adjustment mode enable | 00: Disable 01: Enable | 00
Cd-11 | [FRQ] Output filter time constant | 1～500 ms | 10
Cd-12 | 00: Absolute value | 00: Absolute value 01: Signed value | 00
Cd-13 | 01: Signed value | -100.0～100.0 % | 0
Cd-14 | [FRQ] Gain adjustment | -1000.0～1000.0 % | 100
Cd-15 | Adjustment mode [FRQ] output level | -100.0～100.0 % | 100
Cd-16 | Pulse input/output scale conversion gain | 0.01～100.00 | 1
Cd-21 | [AMI] Output filter time constant | 1～500 ms | 100
Cd-22 | [AMI] Data type selection | 00: Absolute value 01: Signed value | 00
Cd-23 | [AMI] Bias adjustment (Voltage/Current) | -100.0～100.0 % | 20
Cd-24 | [AMI] Gain adjustment (Voltage/Current) | -1000.0～1000.0 % | 80
Cd-25 | Adjustment mode [AMI] output level | -100.0～100.0 % | 100
Cd-26 | [AMI] Output type selection | 01: Voltage 02: Current | 02
Cd-31 | [AMV] Output filter time constant | 1～500 ms | 100
Cd-32 | [AMV] Data type selection | 00: Absolute value 01: Signed value | 00
Cd-33 | [AMV] Bias adjustment (Voltage) | -100.0～100.0 % | 0
Cd-34 | [AMV] Gain adjustment (Voltage) | -1000.0～1000.0 % | 100
Cd-35 | Adjustment mode [AMV] output level | -100.0～100.0 % | 100
Cd-36 | [AMV] Output type selection | 00: Voltage 01: Current | 01
CE101 | Low current signal output mode selection, 1st motor | 00: During accel./decel. and constant speed 01: During constant speed only | 01
CE102 | Low current detection level 1, 1st motor | (0.00 to 2.00)×Inverter output current A | 1.00× Rated output current
CE103 | Low current detection level 2, 1st motor
CE105 | Overload signal output mode selection, 1st motor | 00: During accel./decel. and constant speed 01: During constant speed only | 00
CE106 | Overload warning level 1, 1st motor | (0.00 to 2.00)×Inverter output current A | 1.15×Rated output current
CE107 | Overload warning level 2, 1st motor
CE-10 | Arrival frequency 1 value setting during acceleration | 0.00～590.00 Hz | 0
CE-11 | Arrival frequency 1 value setting during deceleration | 0.00～590.00 Hz | 0
CE-12 | Arrival frequency 2 value setting during acceleration | 0.00～590.00 Hz | 0
CE-13 | Arrival frequency 2 value setting during deceleration | 0.00～590.00 Hz | 0
CE120 | Over-torque level (Forward drive), 1st motor | 0.0～500.0 % | 100
CE121 | Over-torque level (Reverse regenerative), 1st motor | 0.0～500.0 % | 100
CE122 | Over-torque level (Reverse drive), 1st motor | 0.0～500.0 % | 100
CE123 | Over-torque level (Forward regenerative), 1st motor | 0.0～500.0 % | 100
CE124 | Over/Under torque output signal mode, 1st-motor | 00: During accel./decel. and constant speed 01: During constant speed only | 01
CE125 | Over/Under torque selection, 1st-motor | 00: Over torque 01: Under torque | 00
Code | Name | Data range | Initial value | Note
CE-30 | Electronic thermal warning level (Motor) | 0.00～100.00 % | 85
CE-31 | Electronic thermal warning level (Inverter) | 0.00～100.00 % | 85
CE-33 | Zero speed detection level | 0.00～100.00 Hz | 0
CE-34 | Cooling fin overheat warning level | 0～200 ℃ | 100
CE-36 | Accum. RUN time (RNT) / Accum. Power-on time (ONT) setting | 0～100000 hr | 0
CE-40 | [VRF] Window comparator higher limit | 0 to 100 % Min. : ([CE-41]+[CE-42])×2 | 100
CE-41 | [VRF] Window comparator lower limit | 0 to 100 % Max. : ([CE-40]-[CE-42])×2 | 0
CE-42 | [VRF] Window comparator hysteresis width | 0 to 10 % Max. : ([CE-40]-[CE-41])/2 | 0
CE-43 | [IRF] Window comparator higher limit | 0 to 100 % Min. : ([CE-44]+[CE-45])×2 | 100
CE-44 | [IRF] Window comparator lower limit | 0 to 100 (%) Max.：([CE-43]-[CE-45])×2 | 0
CE-45 | [IRF] Window comparator hysteresis width | 0 to 10 (%) Max. : ([CE-43]-[CE-44])/2 | 0
CE-50 | [VRF] Operation set level at disconnection or compare event | 0～100 % | 0
CE-51 | [VRF] Window comparator lower limit | 00: Disable 01:Enable (at WCVRF active) 02:Enable(at WCVRF de-active) | 00
CE-52 | [IRF] Operation set level at disconnection or compare event | 0～100 % | 0
CE-53 | [IRF] Operation set level implement timing | 00: Disable 01: Enable (at WCIRF active) 02: Enable (at WCIRF de-active) | 00
CE-60 | Output frequency related filter for terminal function (ZS) | 0～2000 ms | 20
CE-61 | Output current related filter for terminal function(LOC/LOC2/OL/OL2) | 0～2000 ms | 300
CE-62 | Output torque related filter for terminal function(OTQ/TRQ) | 0～2000 ms | 100
CF-01 | RS485 communication baudrate selection | 03: 2400bps/ 04: 4800bps/ 05: 9600bps/ 06: 19.2kbps 07: 38.4kbps/ 08: 57.6kbps/ 09: 76.8kbps/ 10: 115.2kbps | 05
CF-02 | RS485 communication node address | 1～247 | 1
CF-03 | RS485 communication parity selection | 00: no parity 01: Even parity 02: Odd parity | 00
CF-04 | RS485 communication stop bit selection | 01: 1-bit 02: 2-bit | 01
CF-05 | RS485 communication error selection | 00: Error 01: Trip after deceleration stop 02: Ignore 03: Free run stop 04: Deceleration stop | 02
CF-06 | RS485 communication timeout setting | 0.00～100.00 s | 2
CF-07 | RS485 communication wait time setting | 0～1000 ms | 5
CF-08 | RS485 communication mode selection | 01: Modbus-RTU 02: Communication between inverters (EzCOM) 03: Communication between inverters (EzCOM Administrator) | 01
CF-11 | Register data AV<=>% conversion function | 00: A, V/ 01: % | 00
CF-12 | RS485 endianness selection | 00: Big endian 01: Little endian 02: Special endian | 00
CF-20 | EzCOM start node No. | 1～8 | 1
CF-21 | EzCOM end node No. | 1～8 | 1
CF-22 | EzCOM start method selection | 00: [ECOM] terminal 01: Usually communication | 00
CF-23 | EzCOM data size | 1～5 | 5
CF-24 | EzCOM destination address 1 | 1～247 | 1
CF-25 | EzCOM destination register 1 | 0000h～FFFFh | 0000h
CF-26 | EzCOM source register 1 | 0000h～FFFFh | 0000h
CF-27 | EzCOM destination address 2 | 1～247 | 2
CF-28 | EzCOM destination register 2 | 0000h～FFFFh | 0000h
CF-29 | EzCOM source register 2 | 0000h～FFFFh | 0000h
CF-30 | EzCOM destination address 3 | 1～247 | 3
CF-31 | EzCOM destination register 3 | 0000h～FFFFh | 0000h
CF-32 | EzCOM source register 3 | 0000h～FFFFh | 0000h
CF-33 | EzCOM destination address 4 | 1～247 | 4
CF-34 | EzCOM destination register 4 | 0000h～FFFFh | 0000h
CF-35 | EzCOM source register 4 | 0000h～FFFFh | 0000h
CF-36 | EzCOM destination address 5 | 1～247 | 5
CF-37 | EzCOM destination register 5 | 0000h～FFFFh | 0000h
CF-38 | EzCOM source register 5 | 0000h～FFFFh | 0000h
CF-50 | USB communication node address | 1～247 | 1
CF-61 | Output current monitor filter | 0～1000 ms | 300
CF-62 | Output torque monitor filter | 0～1000 ms | 100
Code | Name | Data range | Initial value | Note
CF-63 | Output voltage monitor filter | 0～1000 ms | 100
CF-64 | Input/Output power filter | 0～1000 ms | 400
CG-01 | Register mapping function selection | 00: Disable 01: Enable | 00
CG-11 | External register 1 | 0000h～FFFFh | 0000h
CG-12 | External register 2 | 0000h～FFFFh | 0000h
CG-13 | External register 3 | 0000h～FFFFh | 0000h
CG-14 | External register 4 | 0000h～FFFFh | 0000h
CG-15 | External register 5 | 0000h～FFFFh | 0000h
CG-16 | External register 6 | 0000h～FFFFh | 0000h
CG-17 | External register 7 | 0000h～FFFFh | 0000h
CG-18 | External register 8 | 0000h～FFFFh | 0000h
CG-19 | External register 9 | 0000h～FFFFh | 0000h
CG-20 | External register 10 | 0000h～FFFFh | 0000h
CG-31 | External register 1 format | 00: Unsigned word 01: Signed word | 00
CG-32 | External register 2 format | 00: Unsigned word 01: Signed word | 00
CG-33 | External register 3 format | 00: Unsigned word 01: Signed word | 00
CG-34 | External register 4 format | 00: Unsigned word 01: Signed word | 00
CG-35 | External register 5 format | 00: Unsigned word 01: Signed word | 00
CG-36 | External register 6 format | 00: Unsigned word 01: Signed word | 00
CG-37 | External register 7 format | 00: Unsigned word 01: Signed word | 00
CG-38 | External register 8 format | 00: Unsigned word 01: Signed word | 00
CG-39 | External register 9 format | 00: Unsigned word 01: Signed word | 00
CG-40 | External register 10 format | 00: Unsigned word 01: Signed word | 00
CG-51 | External register 1 scaling | 0.001～65.535 | 1
CG-52 | External register 2 scaling | 0.001～65.535 | 1
CG-53 | External register 3 scaling | 0.001～65.535 | 1
CG-54 | External register 4 scaling | 0.001～65.535 | 1
CG-55 | External register 5 scaling | 0.001～65.535 | 1
CG-56 | External register 6 scaling | 0.001～65.535 | 1
CG-57 | External register 7 scaling | 0.001～65.535 | 1
CG-58 | External register 8 scaling | 0.001～65.535 | 1
CG-59 | External register 9 scaling | 0.001～65.535 | 1
CG-60 | External register 10 scaling | 0.001～65.535 | 1
CG-71 | Internal register 1 | 0000h～FFFFh | 0000h
CG-72 | Internal register 2 | 0000h～FFFFh | 0000h
CG-73 | Internal register 3 | 0000h～FFFFh | 0000h
CG-74 | Internal register 4 | 0000h～FFFFh | 0000h
CG-75 | Internal register 5 | 0000h～FFFFh | 0000h
CG-76 | Internal register 6 | 0000h～FFFFh | 0000h
CG-77 | Internal register 7 | 0000h～FFFFh | 0000h
CG-78 | Internal register 8 | 0000h～FFFFh | 0000h
CG-79 | Internal register 9 | 0000h～FFFFh | 0000h
CG-80 | Internal register 10 | 0000h～FFFFh | 0000h
CH-01 | Sync input terminal function selection 1 | Refer to "Input Output Terminal functions" tab. | 000
CH-02 | Sync input terminal function selection 2 |  | 000
CH-03 | Sync input terminal function selection 3 |  | 000
CH-04 | Sync input terminal function selection 4 |  | 000
CH-05 | Sync input terminal function selection 5 |  | 000
CH-06 | Sync input terminal function selection 6 |  | 000
CH-11 | Sync output terminal function selection 1 | Refer to "Input Output Terminal functions" tab. | 00
CH-12 | Sync output terminal function selection 2 |  | 00
CH-13 | Sync output terminal function selection 3 |  | 00
CH-14 | Sync output terminal function selection 4 |  | 00
CH-15 | Sync output terminal function selection 5 |  | 00
CH-16 | Sync output terminal function selection 6 |  | 00
CH-21 | Sync terminal logic selection 1 | 00: Normally Open (NO) 01: Normally Closed (NC) | 00
CH-22 | Sync terminal logic selection 2 | 00: Normally Open (NO) 01: Normally Closed (NC) | 00
CH-23 | Sync terminal logic selection 3 | 00: Normally Open (NO) 01: Normally Closed (NC) | 00
CH-24 | Sync terminal logic selection 4 | 00: Normally Open (NO) 01: Normally Closed (NC) | 00
CH-25 | Sync terminal logic selection 5 | 00: Normally Open (NO) 01: Normally Closed (NC) | 00
CH-26 | Sync terminal logic selection 6 | 00: Normally Open (NO) 01: Normally Closed (NC) | 00
Code | Name | Data range | Initial value | Note
CH-30 | Sync terminal on-delay time 1 | 0.00～100.00 s | 0
CH-31 | Sync terminal off-delay time 1 | 0.00～100.00 s | 0
CH-32 | Sync terminal on-delay time 2 | 0.00～100.00 s | 0
CH-33 | Sync terminal off-delay time 2 | 0.00～100.00 s | 0
CH-34 | Sync terminal on-delay time 3 | 0.00～100.00 s | 0
CH-35 | Sync terminal off-delay time 3 | 0.00～100.00 s | 0
CH-36 | Sync terminal on-delay time 4 | 0.00～100.00 s | 0
CH-37 | Sync terminal off-delay time 4 | 0.00～100.00 s | 0
CH-38 | Sync terminal on-delay time 5 | 0.00～100.00 s | 0
CH-39 | Sync terminal off-delay time 5 | 0.00～100.00 s | 0
CH-40 | Sync terminal on-delay time 6 | 0.00～100.00 s | 0
CH-41 | Sync terminal off-delay time 6 | 0.00～100.00 s | 0
■H parameter（Motor Control）
Code | Name | Data range | Initial value | Note
HA-01 | Auto-tuning selection | 00: Disabled 01: No-rotation 02: Rotation | 00
HA-02 | Auto-tuning RUN command source selection | 00: Keypad's RUN-key 01: Setting by [AA111]/[AA211] | 00
HA110 | Stabilization constant, 1st-motor | 0～1000 % | 100
HA112 | Stabilization ramp function end ratio, 1st-motor(V/f, A.bst) | 0～100 % | 30
HA113 | Stabilization ramp function start ratio, 1st-motor(V/f, A.bst) | 0～100 % | 10
HA115 | Speed response, 1st-motor | 0～1000 % | 100
HA120 | ASR gain switching mode selection, 1st-motor | 00: [CAS] terminal 01: Parameter setting | 00
HA121 | ASR gain switching time setting, 1st-motor | 0～10000 ms | 100
HA122 | ASR gain mapping intermediate speed 1, 1st-motor | 0.00～590.00 Hz | 0
HA123 | ASR gain mapping intermediate speed 2, 1st-motor | 0.00～590.00 Hz | 0
HA124 | ASR gain mapping maximum speed, 1st-motor | 0.00～590.00 Hz | 0
HA125 | ASR gain mapping P-gain 1, 1st-motor | 0.0～1000.0 % | 100
HA126 | ASR gain mapping I-gain 1, 1st-motor | 0.0～1000.0 % | 100
HA127 | ASR gain mapping P control P-gain 1, 1st-motor | 0.0～1000.0 % | 100
HA128 | ASR gain mapping P-gain 2, 1st-motor | 0.0～1000.0 % | 100
HA129 | ASR gain mapping I-gain 2, 1st-motor | 0.0～1000.0 % | 100
HA130 | ASR gain mapping P control P-gain 2, 1st-motor | 0.0～1000.0 % | 100
HA131 | ASR gain mapping P-gain 3, 1st-motor | 0.0～1000.0 % | 100
HA132 | ASR gain mapping I-gain 3, 1st-motor | 0.0～1000.0 % | 100
HA133 | ASR gain mapping P-gain 4, 1st-motor | 0.0～1000.0 % | 100
HA134 | ASR gain mapping I-gain 4, 1st-motor | 0.0～1000.0 % | 100
Hb101 | Async. Motor type selection ,1st-motor | 00: Reserved 01: Sumitomo AF motor 02: Sumitomo d2G4 motor 03: SumitomoIE3 motor | 03
Hb102 | Async. Motor capacity setting, 1st-motor | 0.01～11.00 kW | Same as Inverter capacity
Hb103 | Async. Motor number of poles setting, 1st-motor | 00: 2P/01: 4P/02: 6P/03: 8P/04: 10P/05: 12P 06: 14P/07: 16P/08: 18P/09: 20P/10: 22P/11: 24P 12: 26P/13: 28P/14: 30P/15: 32P/16: 34P/17: 36P 18: 38P/19: 40P/20: 42P/21: 44P/22: 46P/23: 48P | 4
Hb104 | Async. Motor base frequency setting, 1st-motor | 30.00～[Hb105] Hz | 60
Hb105 | Async. Motor maximum frequency setting, 1st-motor | [Hb104]～590.00 Hz | 60
Hb106 | Async. Motor rated voltage, 1st-motor | 1～1000 V | 200/400
Hb108 | Async. Motor rated current, 1st-motor | 0.01～10000.00 A | Depends on [Hb101] to [Hb104]
Hb110 | Async. Motor constant R1, 1st-motor | 0.000001～1000.000000 Ω
Hb112 | Async. Motor constant R2, 1st-motor | 0.000001～1000.000000 Ω
Hb114 | Async. Motor constant L, 1st-motor | 0.000001～1000.000000 mH
Hb116 | Async. Motor constant I0, 1st-motor | 0.01～10000.00 A
Hb118 | Async. Motor constant J, 1st-motor | 0.00001～10000.00000 kgm2
Hb130 | Minimum frequency adjustment, 1st-motor | 0.01～10.00 Hz | 0.5
Hb131 | Reduced voltage start time setting, 1st-motor | 0～2000 ms | 12
Hb140 | Manual torque boost operation mode selection, 1st-motor | 00: Disabled 01: Always enable 02: Enable at Forward rotation 03: Enable at Reverse rotation | 01
Hb141 | Manual torque boost value, 1st-motor | 0.0～20.0 % | 1
Hb142 | Manual torque boost peak speed, 1st-motor | 0.0～50.0 % | 0.8
Code | Name | Data range | Initial value | Note
Hb145 | Eco drive enable, 1st-motor | 00: Disable 01: Enable | 00
Hb146 | Eco drive response adjustment, 1st-motor | 0～100 % | 50
Hb150 | Free-V/f frequency 1 setting, 1st-motor | 0.00～[Hb152] Hz | 0
Hb151 | Free-V/f voltage 1 setting, 1st-motor | 0.0～1000.0 V | 0
Hb152 | Free-V/f frequency 2 setting, 1st-motor | [Hb150]～[Hb154] Hz | 0
Hb153 | Free-V/f voltage 2 setting, 1st-motor | 0.0～1000.0 (V) | 0
Hb154 | Free-V/f frequency 3 setting, 1st-motor | [Hb152]～[Hb156] Hz | 0
Hb155 | Free-V/f voltage 3 setting, 1st-motor | 0.0～1000.0 V | 0
Hb156 | Free-V/f frequency 4 setting, 1st-motor | [Hb154]～[Hb158] Hz | 0
Hb157 | Free-V/f voltage 4 setting, 1st-motor | 0.0～1000.0 V | 0
Hb158 | Free-V/f frequency 5 setting, 1st-motor | [Hb156]～[Hb160] Hz | 0
Hb159 | Free-V/f voltage 5 setting, 1st-motor | 0.0～1000.0 V | 0
Hb160 | Free-V/f frequency 6 setting, 1st-motor | [Hb158]～[Hb162] Hz | 0
Hb161 | Free-V/f voltage 6 setting, 1st-motor | 0.0～1000.0 V | 0
Hb162 | Free-V/f frequency 7 setting, 1st-motor | [Hb160]～[Hb164] Hz | 0
Hb163 | Free-V/f voltage 7 setting, 1st-motor | 0.0～1000.0 V | 0
Hb170 | Slip compensation P-gain with encoder, 1st-motor | 0～1000 % | 100
Hb171 | Slip compensation I-gain with encoder, 1st-motor | 0～1000 % | 100
Hb180 | Output voltage gain, 1st-motor | 0～255 % | 100
HC101 | Automatic torque boost voltage compensation gain, 1st-motor | 0～255 % | 100
HC102 | Automatic torque boost slip compensation gain, 1st-motor | 0～255 % | 100
HC111 | Boost value at start, 1st-motor (IM-SLV) | 0～50 % | 0
HC114 | Direction reversal protection, 1st-motor | 00: Disabled 01: Enabled | 01
HC115 | Torque conversion method selection, 1st-motor | 00: Torque 01: Current | 01
HC120 | Torque current reference filter time constant, 1st-motor | 0～100 ms | 2
HC121 | Speed feedforward compensation gain, 1st-motor | 0～1000 % | 0
HC137 | Flux settling level, 1st-motor | 0.0～100.0 % | 80
HC141 | Modulation threshold 1, 1st-motor | 0～133 % | 115
HC142 | Modulation threshold 2, 1st-motor | 0～133 % | 115
Hd102 | Sync. Motor capacity setting, 1st-motor | 0.01～11.00 kW | Same as Inverter capacity
Hd103 | Sync. Motor number of poles setting, 1st-motor | 00: 2P/01: 4P/02: 6P 03: 8P/04: 10P/05: 12P 06: 14P/07: 16P/08: 18P 09: 20P/10: 22P/11: 24P 12: 26P/13: 28P/14: 30P 15: 32P/16: 34P/17: 36P 18: 38P/19: 40P/20: 42P 21: 44P/22: 46P/23: 48P | Depends on Hd102
Hd104 | Sync. Motor base frequency setting, 1st-motor | 30.00～[Hd105] Hz
Hd105 | Sync. Motor maximum frequency setting, 1st-motor | [Hd104]～590.00 Hz
Hd106 | Sync. Motor rated voltage, 1st-motor | 1～1000 V
Hd108 | Sync. Motor rated current, 1st-motor | 0.01～10000.00 A
Hd110 | Sync. Motor constant R, 1st-motor | 0.000001～1000.000000 Ω
Hd112 | Sync. Motor constant Ld, 1st-motor | 0.000001～1000.000000 mH
Hd114 | Sync. Motor constant Lq, 1st-motor | 0.000001～1000.000000 mH
Hd116 | Sync. Motor constant Ke, 1st-motor | 0.1～100000.0 (mVs/rad)
Hd118 | Sync. Motor constant J, 1st-motor | 0.00001～10000.00000 kgm2
Hd130 | Sync. Motor minimum frequency adjustment, 1st-motor | 0～50 % | 8
Hd131 | Sync. Motor No-Load current, 1st-motor | 0～100 % | 10
Hd132 | Sync. Motor starting method, 1st-motor | 00: IMPE Disable 01: IMPE Enable | 00
Hd133 | Sync. Motor IMPE 0V wait number, 1st-motor | 0～255 | 10
Hd134 | Sync. Motor IMPE detect wait number, 1st-motor | 0～255 | 10
Hd135 | Sync. Motor IMPE detect number, 1st-motor | 0～255 | 30
Hd136 | Sync. Motor IMPE voltage gain, 1st-motor | 0～200 % | 100
Hd137 | Sync. Motor IMPE Mg-pole position offset, 1st-motor | 0～359 deg | 0
■O parameter（Option Card）
Code | Name | Data range | Initial value | Note
oA-10 | Operation selection at an option error | 00: Error 01: Ignore error (keep running) | 00
oA-11 | Communication Watch Dog Timer | 0.00～100.00 | 1
oA-12 | Action selection at a communication error | 00: Error 01: Trip after deceleration stop 02: Ignore 03: Free run stop 04: Deceleration stop | 01
oA-13 | RUN command selection at start up | 00: Disable 01: Enable | 00
oJ-01 | Writing register 1, Gr. A | 0000h～FFFFh | 0000h
oJ-02 | Writing register 2, Gr. A | 0000h～FFFFh | 0000h
oJ-03 | Writing register 3, Gr. A | 0000h～FFFFh | 0000h
oJ-04 | Writing register 4, Gr. A | 0000h～FFFFh | 0000h
oJ-05 | Writing register 5, Gr. A | 0000h～FFFFh | 0000h
oJ-06 | Writing register 6, Gr. A | 0000h～FFFFh | 0000h
oJ-07 | Writing register 7, Gr. A | 0000h～FFFFh | 0000h
oJ-08 | Writing register 8, Gr. A | 0000h～FFFFh | 0000h
oJ-09 | Writing register 9, Gr. A | 0000h～FFFFh | 0000h
oJ-10 | Writing register 10, Gr. A | 0000h～FFFFh | 0000h
oJ-11 | Reading register 1, Gr. A | 0000h～FFFFh | 0000h
oJ-12 | Reading register 2, Gr. A | 0000h～FFFFh | 0000h
oJ-13 | Reading register 3, Gr. A | 0000h～FFFFh | 0000h
oJ-14 | Reading register 4, Gr. A | 0000h～FFFFh | 0000h
oJ-15 | Reading register 5, Gr. A | 0000h～FFFFh | 0000h
oJ-16 | Reading register 6, Gr. A | 0000h～FFFFh | 0000h
oJ-17 | Reading register 7, Gr. A | 0000h～FFFFh | 0000h
oJ-18 | Reading register 8, Gr. A | 0000h～FFFFh | 0000h
oJ-19 | Reading register 9, Gr. A | 0000h～FFFFh | 0000h
oJ-20 | Reading register 10, Gr. A | 0000h～FFFFh | 0000h
■P Parameter（Special Function）
Code | Name | Data range | Initial value | Note
PA-01 | Enable Emergency-force drive mode | 00: Disable 01: Enable | 00
PA-02 | Emergency-force drive frequency reference | 0.00～590.00 Hz | 0
PA-03 | Emergency-force drive direction command | 00: Forward rotation 01: Reverse rotation | 00
PA-04 | Commercial power supply bypass function selection | 00: Disable 01: Enable | 00
PA-05 | Commercial power supply bypass function delay time | 0.0～1000.0 s | 5
PA-20 | Simulation mode enable | 00: Disable 01: Enable | 00
PA-21 | Error code selection for alarm test | 0～255 (Error code) | 0
PA-22 | Simulation mode: Optional output selection for the output current monitor | 00: Disable 01: Parameter [PA-23] 02: Setting by Terminal [VRF] 03: Setting by Terminal [IRF] | 01
PA-23 | Optional output value setting for the output current monitor | (0.00 to 3.00)×Inverter output current A | 0
PA-24 | Simulation mode: Optional output selection for the DC bus voltage monitor | 00: Disable 01: Parameter [PA-25] 02: Setting by Terminal [VRF] 03: Setting by Terminal [IRF] | 01
PA-25 | Optional output value setting for the DC bus voltage monitor | 200V class: DC0.0 to 450.0 V 400V class: DC0.0 to 900.0 V | 270.0 540.0
PA-26 | Simulation mode: Optional output selection for the output voltage monitor | 00: Disable 01: Parameter [PA-27] 02: Setting by Terminal [VRF] 03: Setting by Terminal [IRF] | 01
PA-27 | Optional output value setting for the output voltage monitor | 200V class: 0.0 to 300.0 V 400V class: 0.0 to 600.0 V | 0
PA-28 | Simulation mode: Optional output selection for the output torque monitor | 00: Disable 01: Parameter [PA-29] 02: Setting by Terminal [VRF] 03: Setting by Terminal [IRF] | 01
PA-29 | Optional output value setting for the output torque monitor | -500.0～500.0 % | 0
PA-30 | Simulation mode: Optional frequency matching start enable setting | 00: Disable 01: Parameter [PA-31] 02: Setting by Terminal [VRF] 03: Setting by Terminal [IRF] | 01
PA-31 | Optional frequency matching start setting value | 0.00～590.00 Hz | 0
■U parameter（ Set-up、PDN）
Code | Name | Data range | Initial value | Note
UA-01 | Password for display | 0000h～FFFFh | 0000h
UA-02 | Password for soft lock | 0000h～FFFFh | 0000h
UA-10 | Display restriction selection | 00: Full display 01: Function-specific display 02: User setting display 03: Data compare display 04: Monitor only | 00
UA-12 | Accumulated input power monitor clear | 00: Disable 01: Clear | 00
UA-13 | Display gain for the accumulated input power monitor | 1～1000 | 1
UA-14 | Accumulated output power monitor clear | 00: Disable 01: Clear | 00
UA-15 | Display gain for the accumulated output power monitor | 1～1000 | 1
UA-16 | Soft-Lock selection | 00: [SFT] terminal 01: Always enable | 00
UA-17 | Soft-Lock target selection | 00: All data 01: All data, except frequency related parameters | 00
UA-18 | Data R/W selection | 00: Enabled 01: Disabled R/W by remote operator | 00
UA-19 | Low battery warning enable | 00: Disable 01: Warning 02: Error | 00
UA-20 | Action selection at keypad disconnection | 00: Error 01: Trip after deceleration stop 02: Ignore 03: Free run stop 04: Deceleration stop | 02
UA-21 | 2nd-motor parameter display selection | 00: Hidden 01: Display | 00
UA-22 | Option parameter display selection | 00: Hidden 01: Display | 00
UA-30 | User-parameter auto setting function enable | 00: Disable 01: Enable | 00
UA-31 | User-parameter 1 selection | no / dA-01 to (Except [UA-31] to [UA-62]) | no
UA-32 | User-parameter 2 selection | no / dA-01 to (Except [UA-31] to [UA-62]) | no
UA-33 | User-parameter 3 selection | no / dA-01 to (Except [UA-31] to [UA-62]) | no
UA-34 | User-parameter 4 selection | no / dA-01 to (Except [UA-31] to [UA-62]) | no
UA-35 | User-parameter 5 selection | no / dA-01 to (Except [UA-31] to [UA-62]) | no
UA-36 | User-parameter 6 selection | no / dA-01 to (Except [UA-31] to [UA-62]) | no
UA-37 | User-parameter 7 selection | no / dA-01 to (Except [UA-31] to [UA-62]) | no
UA-38 | User-parameter 8 selection | no / dA-01 to (Except [UA-31] to [UA-62]) | no
UA-39 | User-parameter 9 selection | no / dA-01 to (Except [UA-31] to [UA-62]) | no
UA-40 | User-parameter 10 selection | no / dA-01 to (Except [UA-31] to [UA-62]) | no
UA-41 | User-parameter 11 selection | no / dA-01 to (Except [UA-31] to [UA-62]) | no
UA-42 | User-parameter 12 selection | no / dA-01 to (Except [UA-31] to [UA-62]) | no
UA-43 | User-parameter 13 selection | no / dA-01 to (Except [UA-31] to [UA-62]) | no
UA-44 | User-parameter 14 selection | no / dA-01 to (Except [UA-31] to [UA-62]) | no
UA-45 | User-parameter 15 selection | no / dA-01 to (Except [UA-31] to [UA-62]) | no
UA-46 | User-parameter 16 selection | no / dA-01 to (Except [UA-31] to [UA-62]) | no
UA-47 | User-parameter 17 selection | no / dA-01 to (Except [UA-31] to [UA-62]) | no
UA-48 | User-parameter 18 selection | no / dA-01 to (Except [UA-31] to [UA-62]) | no
UA-49 | User-parameter 19 selection | no / dA-01 to (Except [UA-31] to [UA-62]) | no
UA-50 | User-parameter 20 selection | no / dA-01 to (Except [UA-31] to [UA-62]) | no
UA-51 | User-parameter 21 selection | no / dA-01 to (Except [UA-31] to [UA-62]) | no
UA-52 | User-parameter 22 selection | no / dA-01 to (Except [UA-31] to [UA-62]) | no
UA-53 | User-parameter 23 selection | no / dA-01 to (Except [UA-31] to [UA-62]) | no
UA-54 | User-parameter 24 selection | no / dA-01 to (Except [UA-31] to [UA-62]) | no
UA-55 | User-parameter 25 selection | no / dA-01 to (Except [UA-31] to [UA-62]) | no
UA-56 | User-parameter 26 selection | no / dA-01 to (Except [UA-31] to [UA-62]) | no
UA-57 | User-parameter 27 selection | no / dA-01 to (Except [UA-31] to [UA-62]) | no
UA-58 | User-parameter 28 selection | no / dA-01 to (Except [UA-31] to [UA-62]) | no
UA-59 | User-parameter 29 selection | no / dA-01 to (Except [UA-31] to [UA-62]) | no
UA-60 | User-parameter 30 selection | no / dA-01 to (Except [UA-31] to [UA-62]) | no
UA-61 | User-parameter 31 selection | no / dA-01 to (Except [UA-31] to [UA-62]) | no
UA-62 | User-parameter 32 selection | no / dA-01 to (Except [UA-31] to [UA-62]) | no
UA-76 | Dial sensitivity | 1～24 | 1
UA-77 | dial carry sensitivity | 1～100 | 20
UA-90 | Reserved | - | 0
UA-91 | Waiting time for turning off the display | 0 to 60 min. | dA-01
UA-92 | Initial display selection | no / dA-01 to (Except [UA-31] to [UA-62]) | 00
UA-93 | Enable auto-return to the Initial display | 00: Disable 01: Enable | 00
UA-94 | Enable frequency changes through monitor display | 00: Disable 01: Enable | 00
UA-95 | Display while external operator connected | dA-**, db-**, dC-**, FA-** | dA-01
Code | Name | Data range | Initial value | Note
UA-96 | Dual monitor target 1 selection | dA-**, db-**, dC-**, FA-** (except [dC-30]) | dA-01
UA-97 | Dual monitor target 2 selection | dA-**, db-**, dC-**, FA-** (except [dC-30]) | dA-02
Ub-01 | Initialize mode selection | 00: Disable 01: Error history clear 02: Data initialize 03: Error history clear and data initialize 05: All data except terminal configuration 06: All data except communication configuration 07: All data except terminal and communication configuration 10: User parameters 11: All data except user parameters | 00
Ub-02 | Initialize data selection | 00: Mode 0 (JP/USA) 01: Mode 1 (EU) 03: Mode 3 (CN) | 00
Ub-03 | Load type selection | 01: Light duty (LD) 02: Normal duty(ND) | 02
Ub-05 | Enable initialization | 00: Disable 01: Execute initialization | 00
Ub-06 | Restart communication | 00: Disable 01: Execute communication restart | 00
Uc-01 | Debug mode selection | (Do not change from initial value) | 00
Ud-01 | Trace function enable | 00: Disable 01: Enable | 00
Ud-02 | Trace start | 00: Stop 01: Start | 00
Ud-03 | Number of trace data setting | 0～8 | 1
Ud-04 | Number of trace signals setting | 0～8 | 1
Ud-10 | Trace data 0 selection | Monitor parameters (Refer to 「Uer's Guide」"12.3.2 Trace Function Related Parameters") | dA-01
Ud-11 | Trace data 1 selection |  | dA-01
Ud-12 | Trace data 2 selection |  | dA-01
Ud-13 | Trace data 3 selection |  | dA-01
Ud-14 | Trace data 4 selection |  | dA-01
Ud-15 | Trace data 5 selection |  | dA-01
Ud-16 | Trace data 6 selection |  | dA-01
Ud-17 | Trace data 7 selection |  | dA-01
Ud-20 | Trace signal 0 input/output selection | 00: Input [Ud-21] 01: Output [Ud-22] | 00
Ud-21 | Trace signal 0 input terminal selection | Same as [CA-01] to [CA-08] | 001
Ud-22 | Trace signal 0 output terminal selection | Same as [CC-01] to [CC-07] | 001
Ud-23 | Trace signal 1 input/output selection | 00: Input [Ud-24] 01: Output [Ud-25] | 00
Ud-24 | Trace signal 1 input terminal selection | Same as [CA-01] to [CA-08] | 001
Ud-25 | Trace signal 1 output terminal selection | Same as [CC-01] to [CC-07] | 001
Ud-26 | Trace signal 2 input/output selection | 00: Input [Ud-27] 01: Output [Ud-28] | 00
Ud-27 | Trace signal 2 input terminal selection | Same as [CA-01] to [CA-08] | 001
Ud-28 | Trace signal 2 output terminal selection | Same as [CC-01] to [CC-07] | 001
Ud-29 | Trace signal 3 input/output selection | 00: Input [Ud-30] 01: Output [Ud-31] | 00
Ud-30 | Trace signal 3 input terminal selection | Same as [CA-01] to [CA-08] | 001
Ud-31 | Trace signal 3 output terminal selection | Same as [CC-01] to [CC-07] | 001
Ud-32 | Trace signal 4 input/output selection | 00: Input [Ud-33] 01: Output [Ud-34] | 00
Ud-33 | Trace signal 4 input terminal selection | Same as [CA-01] to [CA-08] | 001
Ud-34 | Trace signal 4 output terminal selection | Same as [CC-01] to [CC-07] | 001
Ud-35 | Trace signal 5 input/output selection | 00: Input [Ud-36] 01: Output [Ud-37] | 00
Ud-36 | Trace signal 5 input terminal selection | Same as [CA-01] to [CA-08] | 001
Ud-37 | Trace signal 5 output terminal selection | Same as [CC-01] to [CC-07] | 001
Ud-38 | Trace signal 6 input/output selection | 00: Input [Ud-39] 01: Output [Ud-40] | 00
Ud-39 | Trace signal 6 input terminal selection | Same as [CA-01] to [CA-08] | 001
Ud-40 | Trace signal 6 output terminal selection | Same as [CC-01] to [CC-07] | 001
Ud-41 | Trace signal 7 input/output selection | 00: Input [Ud-42] 01: Output [Ud-43] | 00
Ud-42 | Trace signal 7 input terminal selection | Same as [CA-01] to [CA-08] | 001
Ud-43 | Trace signal 7 output terminal selection | Same as [CC-01] to [CC-07] | 001
Code | Name | Data range | Initial value | Note
Ud-50 | Trace trigger 1 selection | 00: Trip 01: Trace data 0 02: Trace data 1 03: Trace data 2 04: Trace data 3 05: Trace data 4 06: Trace data 5 07: Trace data 6 08: Trace data 7 09: Trace signal 0 10: Trace signal 1 11: Trace signal 2 12: Trace signal 3 13: Trace signal 4 14: Trace signal 5 15: Trace signal 6 16: Trace signal 7 | 00
Ud-51 | Trigger 1 activation selection at trace data trigger | 00: Action at rising above the trigger level 01: Action at falling below the trigger level | 00
Ud-52 | Trigger 1 level setting at trace data trigger | 0～100 % | 0
Ud-53 | Trigger 1 activation selection at trace signal trigger | 00: Action by signal ON 01: Action by signal OFF | 00
Ud-54 | Trace trigger 2 selection | 00: Trip 01: Trace data 0 02: Trace data 1 03: Trace data 2 04: Trace data 3 05: Trace data 4 06: Trace data 5 07: Trace data 6 08: Trace data 7 09: Trace signal 0 10: Trace signal 1 11: Trace signal 2 12: Trace signal 3 13: Trace signal 4 14: Trace signal 5 15: Trace signal 6 16: Trace signal 7 | 00
Ud-55 | Trigger 2 activation selection at trace data trigger | 00: Action at rising above the trigger level 01: Action at falling below the trigger level | 00
Ud-56 | Trigger 2 level setting at trace data trigger | 0～100 % | 0
Ud-57 | Trigger 2 activation selection at trace signal trigger | 00: Action by signal ON 01: Action by signal OFF | 00
Ud-58 | Trigger condition selection | 00: At trace trigger 1 activation 01: At trace trigger 2 activation 02: Trigger-1 OR Trigger-2 activation 03: Trigger-1 AND Trigger-2 activation | 00
Ud-59 | Trigger point setting | 0～100 % | 0
Ud-60 | Sampling time setting | 02: 0.5ms/ 03: 1ms/ 04: 2ms/ 05: 5ms/ 06: 10ms 07: 50ms/ 08: 100ms/ 09: 500ms/ 10: 1000ms | 03

## 2nd-motor Paremeter
■A Parameter（Operational function）
Code | Name | Data range | Initial value | Note
AA201 | Main speed input source selection, 2nd-motor | 01: Terminal [VRF]/ 02: Terminal [IRF] 07: Parameter setting/08: RS485 09: Option/ 12: Pulse input 14: Reserved/ 15: PID function | 07
AA202 | Sub speed input source selection, 2nd-motor | 00: Disable/ 01: Terminal [VRF] 02: Terminal [IRF]/ 07: Parameter setting 08: RS485/ 09: Option 12: Pulse input/ 14: Reserved 15: PID function | 00
AA204 | Sub speed setting, 2nd-motor | 0.00～590.00 Hz | 0
AA205 | Speed reference calculation selection, 2nd-motor | 00: Disable 01: Addiction [ADD] 02: Subtraction [SUB] 03: Multiplication [MUL] | 00
AA206 | Add frequency setting, 2nd-motor | -590.00～590.00 Hz | 0
AA211 | RUN command input source selection, 2nd-motor | 00: [FR]/[RR] terminal 01: 3-wire 02: Keypad's RUN-key 03: RS485 04: Option | 02
AA214 | RUN direction restriction selection, 2nd-motor | 00: No restriction 01: Only Forward 02: Only Reverse | 00
AA215 | STOP mode selection, 2nd-motor | 00: Deceleration stop 01: Free-run stop | 00
AA221 | Control mode selection, 2nd-motor | 00: V/f control (Constant torque) (IM) 01: V/f control (Reduce torque) (IM) 02: V/f control (Free-V/f) (IM) 03: V/f control (Automatic torque boost) (IM) 08: Sensorless vector control (IM) 11: Sensorless vector control (SM/PMM) | 00
AA223 | Vector control mode selection, 2nd-motor | 00: Speed/Torque control mode 02: Absolute position control 03: High resolution absolute position control | 00
AA224 | Speed compensation with encoder selection, 2nd-motor | 00: Disable 01: Enable | 00
Ab210 | Multi-speed 0 setting, 2nd-motor | 0.00 to Max. frequency, 2nd motor Hz | 10
AC215 | Accel/Decel change trigger, 2nd-motor | 00: Switching by [AD2] terminal 01: Switching by setting 02: Switching only when rotation is reversed | 00
AC216 | Accel1 to Accel2 frequency transition point 2nd-motor | 0.00～590.00 Hz | 0
AC217 | Decel1 to Decel2 frequency transition point 2nd-motor |  | 0
AC220 | Acceleration time 1, 2nd-motor | 0.00～3600.00 s | 10
AC222 | Deceleration time 1, 2nd-motor |  | 10
AC224 | Acceleration time 2, 2nd-motor |  | 10
AC226 | Deceleration time 2, 2nd-motor |  | 10
AF201 | DC braking selection, 2nd-motor | 00: Disable 01: Enable 02: Enable (by frequency reference) | 00
AF203 | DC braking frequency, 2nd-motor | 0.00～590.00 Hz | 0.5
AF204 | DC braking delay time, 2nd-motor | 0.00～5.00 s | 0
AF205 | DC braking force setting, 2nd-motor | 0～100 % | 50
AF206 | DC braking active time at stop, 2nd-motor | 0.00～60.00 s | 0.5
AF207 | DC braking operation method selection, 2nd-motor | 00: Edge 01: Level | 01
AF208 | DC braking force at start 2nd-motor | 0～100 % | 0
AF209 | DC braking active time at start 2nd-motor | 0.00～60.00 s | 0
AF220 | Contactor control enable 2nd-motor | 00: Disable 01: Enable (Primary side) 02: Enable (Secondary side) | 00
AF221 | Run delay time, 2nd-motor | 0.00～2.00 s | 0.2
AF222 | Contactor off delay time 2nd-motor | 0.00～2.00 s | 0.1
AF223 | Contactor response check time 2nd-motor | 0.00～5.00 s | 0.1
AF230 | Brake control enable 2nd-motor | 00: Disable 01: Brake control enable (Common) 02: Brake control enable (Separate for FWD/REV) | 00
AF231 | Brake release wait time 2nd-motor (Forward) | 0.00～5.00 s | 0
AF232 | Brake wait time for accel. 2nd-motor (Forward) | 0.00～5.00 s | 0
AF233 | Brake wait time for stopping 2nd-motor (Forward) | 0.00～5.00 s | 0
AF234 | Brake confirmation signal wait time, 2nd-motor (Forward) | 0.00～5.00 s | 0
Code | Name | Data range | Initial value | Note
AF235 | Brake release frequency setting, 2nd-motor (Forward) | 0.00～590.00 Hz | 0
AF236 | Brake release current setting, 2nd-motor (Forward) | (0.00 to 2.00)×Inverter rated output current A | 1.00×Rated output current
AF237 | Braking frequency 2nd-motor (Forward) | 0.00～590.00 Hz | 0
AF238 | Brake release wait time 2nd-motor (Reverse) | 0.00～5.00 s | 0
AF239 | Brake wait time for accel. 2nd-motor (Reverse) |  | 0
AF240 | Brake wait time for stopping 2nd-motor (Reverse) |  | 0
AF241 | Brake confirmation signal wait time, 2nd-motor (Reverse) |  | 0
AF242 | Brake release frequency setting, 2nd-motor (Reverse) | 0.00～590.00 Hz | 0
AF243 | Brake release current setting 2nd-motor (Reverse) | (0.00～2.00)×Inverter rated output current A | 1.00×Rated output current
AF244 | Braking frequency 2nd-motor (Reverse) | 0.00～590.00 Hz | 0
AG201 | Jump frequency 1, 2nd-motor | 0.00～590.00 Hz | 0
AG202 | Jump frequency width 1, 2nd-motor | 0.00～10.00 Hz | 0.5
AG203 | Jump frequency 2, 2nd-motor | 0.00～590.00 Hz | 0
AG204 | Jump frequency width 2, 2nd-motor | 0.00～10.00 Hz | 0.5
AG205 | Jump frequency 3, 2nd-motor | 0.00～590.00 Hz | 0
AG206 | Jump frequency width 3, 2nd-motor | 0.00～10.00 Hz | 0.5
AG210 | Acceleration stop frequency setting, 2nd-motor | 0.00～590.00 Hz | 0
AG211 | Acceleration stop time setting 2nd-motor | 0.0～60.0 s | 0
AG212 | Deceleration stop frequency setting, 2nd-motor | 0.00～590.00 Hz | 0
AG213 | Deceleration stop time setting 2nd-motor | 0.0～60.0 s | 0
■b Parameter（Fine Tuning Function）
Code | Name | Data range | Initial value | Note
bA201 | Upper frequency limit source selection, 2nd-motor | 00: Disable 01: Terminal [VRF] 02: Terminal [IRF] 07: Parameter setting 08: RS485 09: Option 12: Pulse input | 00
bA202 | Upper frequency limit, 2nd-motor | 0.00 to Max. frequency, 2nd motor (Hz) | 0
bA203 | Lower frequency limit, 2nd-motor | 0.00 to Upper frequency limit, 2nd motor (Hz) | 0
bA210 | Torque limit selection, 2nd-motor | 00: Disable 01: Terminal [VRF] 02: Terminal [IRF] 07: Parameter setting 08: RS485 09: Option | 07
bA211 | Torque limiting parameters mode selection, 2nd-motor | 00: 4 quadrants 01: Switched by [TRQ1][TRQ2] terminals | 00
bA212 | Torque limit 1 (Forward drive), 2nd-motor | 0.0～500.0 % | 200
bA213 | Torque limit 2 (Reverse regenerative), 2nd-motor | 0.0～500.0 % | 200
bA214 | Torque limit 3 (Reverse drive), 2nd-motor | 0.0～500.0 % | 200
bA215 | Torque limit 4 (Forward regenerative), 2nd-motor | 0.0～500.0 % | 200
bA216 | Torque limit LADSTOP selection, 2nd-motor | 00: Disable 01: Enable | 00
bA220 | Overcurrent suppression enable, 2nd-motor | 00: Disable 01: Enable 02: Enable (with voltage reduction) | 00
bA221 | Overcurrent suppression level, 2nd-motor | (0.30 to 1.80)×Inverter rated output current | 1.80×Rated output current
bA222 | Overload restriction 1 mode selection, 2nd-motor | 0: Disabled 01: Enable during accel. and constant speed 02: Constant speed only 03: Enable during accel. and constant speed (Accel. during regeneration) | 01
Code | Name | Data range | Initial value | Note
bA223 | Overload restriction 1 active level, 2nd-motor | (0.20 to 2.00)×Inverter rated output current | 1.50×Rated output current
bA224 | Overload restriction 1 action time, 2nd-motor | 0.10～3600.00 s | 1
bA226 | Overload restriction 2 mode selection, 2nd-motor | 00: Disable 01: Enable during accel. and constant speed 02: Constant speed only 03: Enable during accel. and constant speed (Accel. during regeneration) | 01
bA227 | Overload restriction 2 active level, 2nd-motor | (0.20 to 2.00)×Inverter rated output current | 1.50×Rated output current
bA228 | Overload restriction 2 action time, 2nd-motor | 0.10～3600.00 s | 1
bA240 | Overvoltage suppression enable, 2nd-motor | 00: Disable 01: Constant DC bus voltage control (deceleration stop) 02: Enable acceleration (at deceleration) 03: Enable acceleration (at constant speed and deceleration) | 00
bA241 | Overvoltage suppression active level, 2nd-motor | 200V class: DC330.0 to 400.0 V 400V class: DC660.0 to 800.0 V | 380.0 760.0
bA242 | Overvoltage suppression active time, 2nd-motor | 0.00～3600.00 s | 1
bA244 | Constant DC bus voltage control P gain, 2nd-motor | 0.00～5.00 | 0.2
bA245 | Constant DC bus voltage control I gain, 2nd-motor | 0.00～150.00 s | 1
bA246 | Overexcitation function selection, 2nd-motor | 00: Disable 01: Always enable 02: At deceleration only 03: Operation at setting level 04: Operation at setting level at deceleration stop | 00
bA247 | Overexcitation function output filter time constant, 2nd-motor | 0.000～10.000 s | 0.3
bA248 | Overexcitation function voltage gain, 2nd-motor | 50～400 % | 100
bA249 | Overexcitation function level setting, 2nd-motor | 200V class: DC330.0 to 400.0 V 400V class: DC660.0 to 800.0 V | 360.0 720.0
bb201 | Carrier frequency setting 2nd-motor | ND: 2.0 to 15.0 kHz LD: 2.0 to 10.0 kHz | 2
bb202 | Sprinkle carrier pattern selection, 2nd-motor | 00: Disable 01: Enable (Pattern-1) | 00
bb203 | Automatic carrier reduction selection, 2nd-motor | 00: Disable 01: Enable (Current) 02: Enable (Temperature) | 01
bb260 | Overcurrent detection level, 2nd-motor | (0.30 to 2.20)×Inverter rated output current | 2.20× Rated output current
bC210 | Electronic thermal level setting, 2nd-motor | (0.00 to 3.00)×Inverter rated output current | 1.00× Rated output current
bC211 | Electronic thermal characteristic selection 2nd-motor | 00: Reduce torque (VT) 01: Constant torque (CT) 02: Free setting (FREE) | 00
bC212 | Electronic thermal decrease function selection, 2nd-motor | 00: Disable 01: Enable (Linear decrement) 02: Enable (Time constant decrement) | 01
bC213 | Electronic thermal decreasing time 2nd-motor | 1～65535 s | 600
bC215 | Electronic thermal accumulation gain 2nd-motor | 1.0～200.0 % | 100
bC220 | Free electronic thermal frequency-1, 2nd-motor | 0.00～[bC222] Hz | 0
bC221 | Free electronic thermal current-1, 2nd-motor | (0.00 to 3.00)×Inverter rated output current | 0
bC222 | Free electronic thermal frequency-2, 2nd-motor | [bC220]～[bC224] Hz | 0
bC223 | Free electronic thermal current-2, 2nd-motor | (0.00 to 3.00)×Inverter rated output current | 0
bC224 | Free electronic thermal frequency-3, 2nd-motor | [bC222]～590.00 Hz | 0
bC225 | Free electronic thermal current-3, 2nd-motor | (0.00 to 3.00)×Inverter rated output current | 0
■C Parameter（I/O terminals,RS485）
Code | Name | Data range | Initial value | Note
CE201 | Low current signal output mode selection, 2nd-motor | 00: During accel./decel. and constant speed 01: During constant speed only | 01
CE202 | Low current detection level 1, 2nd-motor | (0.00～2.00)×Inverter output current A | 1.00× Rated output current
CE203 | Low current detection level 2, 2nd-motor | (0.00～2.00)×Inverter output current A | 1.00× Rated output current
CE205 | Overload signal output mode selection, 2nd-motor | 00: During accel./decel. and constant speed 01: During constant speed only | 00
CE206 | Overload warning level 1, 2nd-motor | (0.00～2.00)×Inverter output current A | 1.15×Rated output current
CE207 | Overload warning level 2, 2nd-motor | (0.00～2.00)×Inverter output current A | 1.15×Rated output current
CE220 | Over-torque level (Forward drive), 2nd-motor | 0.0～500.0 % | 100
CE221 | Over-torque level (Reverse regenerative), 2nd-motor | 0.0～500.0 % | 100
CE222 | Over-torque level (Reverse drive), 2nd-motor | 0.0～500.0 % | 100
CE223 | Over-torque level (Forward regenerative), 2nd motor | 0.0～500.0 % | 100
CE224 | Over/Under torque output signal mode, 2nd-motor | 00: During accel./decel. And constant speed 01: During constant speed only | 01
CE225 | Over/Under torque selection, 2nd-motor | 00: Over torque 01: Under torque | 00
■H parameter（Motor Control）
Code | Name | Data range | Initial value | Note
HA210 | Stabilization constant, 2nd-motor(V/f, A.bst) | 0～1000 % | 100
HA212 | Stabilization ramp function end ratio, 2nd-motor(V/f, A.bst) | 0～100 % | 30
HA213 | Stabilization ramp function start ratio, 2nd-motor(V/f, A.bst) | 0～100 % | 10
HA215 | 第2 Speed response, 2nd-motor | 0～1000 % | 100
HA220 | ASR gain switching mode selection, 2nd-motor | 00: [CAS] terminal 01: Parameter setting | 00
HA221 | ASR gain switching time setting, 2nd-motor | 0～10000 ms | 100
HA222 | ASR gain mapping intermediate speed 1, 2nd-motor | 0.00～590.00 Hz | 0
HA223 | ASR gain mapping intermediate speed 2, 2nd-motor | 0.00～590.00 Hz | 0
HA224 | ASR gain mapping maximum speed, 2nd-motor | 0.00～590.00 Hz | 0
HA225 | ASR gain mapping P-gain 1, 2nd-motor | 0.0～1000.0 % | 100
HA226 | ASR gain mapping I-gain 1, 2nd-motor | 0.0～1000.0 % | 100
HA227 | ASR gain mapping P control P-gain 1, 2nd-motor | 0.0～1000.0 % | 100
HA228 | ASR gain mapping P-gain 2, 2nd-motor | 0.0～1000.0 % | 100
HA229 | ASR gain mapping I-gain 2, 2nd-motor | 0.0～1000.0 % | 100
HA230 | ASR gain mapping P control P-gain 2, 2nd-motor | 0.0～1000.0 % | 100
HA231 | ASR gain mapping P-gain 3, 2nd-motor | 0.0～1000.0 % | 100
HA232 | ASR gain mapping I-gain 3, 2nd-motor | 0.0～1000.0 % | 100
HA233 | ASR gain mapping P-gain 4, 2nd-motor | 0.0～1000.0 % | 100
HA234 | ASR gain mapping I-gain 4, 2nd-motor | 0.0～1000.0 % | 100
Hb201 | Async. Motor type selection ,2nd-motor | 00: Reserved 01: Sumitomo AF motor 02: Sumitomo d2G4 motor 03: SumitomoIE3 motor | 03
Hb202 | Async. Motor capacity setting, 2nd-motor | 0.01～11.00 kW | Same as Inverter capacity
Hb203 | Async. Motor number of poles setting, 2nd-motor | 00: 2P/01: 4P/02: 6P/ 03: 8P/04: 10P/05: 12P/ 06: 14P 07: 16P/ 08: 18P/09: 20P/ 10: 22P/11: 24P/ 12: 26P 13: 28P/ 14: 30P/ 15: 32P/ 16: 34P/17: 36P/ 18: 38P 19: 40P/ 20: 42P/ 21: 44P/ 22: 46P/23: 48P | 01
Hb204 | Async. Motor base frequency setting, 2nd-motor | 30.00～[Hb205] Hz | 60
Code | Name | Data range | Initial value | Note
Hb205 | Async. Motor maximum frequency setting, 2nd-motor | [Hb204]～590.00 Hz | 60
Hb206 | Async. Motor rated voltage, 2nd-motor | 1～1000 V | 200/400
Hb208 | Async. Motor rated current, 2nd-motor | 0.01～10000.00 A | Depends on[Hb101]～[Hb104]
Hb210 | Async. Motor constant R1, 2nd-motor | 0.000001～1000.000000 Ω
Hb212 | Async. Motor constant R2, 2nd-motor | 0.000001～1000.000000 Ω
Hb214 | Async. Motor constant L, 2nd-motor | 0.000001～1000.000000 mH
Hb216 | Async. Motor constant I0, 2nd-motor | 0.01～10000.00 A
Hb218 | Async. Motor constant J, 2nd-motor | 0.00001～10000.00000 kgm2
Hb230 | Minimum frequency adjustment, 2nd-motor | 0.01～10.00 Hz | 0.5
Hb231 | Reduced voltage start time setting, 2nd-motor | 0～2000 ms | 12
Hb240 | Manual torque boost operation mode selection, 2nd-motor | 00: Disable 01: Always enable 02: Enable at Forward rotation 03: Enable at Reverse rotation | 01
Hb241 | Manual torque boost value, 2nd motor | 0.0～20.0 % | 1
Hb242 | Manual torque boost peak speed, 2nd-motor | 0.0～50.0 % | 0.8
Hb245 | Eco drive enable, 2nd-motor | 00: Disable 01: Enable | 00
Hb246 | Eco drive response adjustment, 2nd-motor | 0 to 100 % | 50
Hb250 | Free-V/f frequency 1 setting, 2nd-motor | 0.00～[Hb252] Hz | 0
Hb251 | Free-V/f voltage 1 setting, 2nd-motor | 0.0～1000.0 V | 0
Hb252 | Free-V/f frequency 2 setting, 2nd-motor | [Hb250]～[Hb254] Hz | 0
Hb253 | Free-V/f voltage 2 setting, 2nd-motor | 0.0～1000.0 (V) | 0
Hb254 | Free-V/f frequency 3 setting, 2nd-motor | [Hb252]～[Hb256] Hz | 0
Hb255 | Free-V/f voltage 3 setting, 2nd-motor | 0.0～1000.0 V | 0
Hb256 | Free-V/f frequency 4 setting, 2nd-motor | [Hb254]～[Hb258] Hz | 0
Hb257 | Free-V/f voltage 4 setting, 2nd-motor | 0.0～1000.0 V | 0
Hb258 | Free-V/f frequency 5 setting, 2nd-motor | [Hb256]～[Hb260] Hz | 0
Hb259 | Free-V/f voltage 5 setting, 2nd-motor | 0.0～1000.0 V | 0
Hb260 | Free-V/f frequency 6 setting, 2nd-motor | [Hb258]～[Hb262] Hz | 0
Hb261 | Free-V/f voltage 6 setting, 2nd-motor | 0.0～1000.0 V | 0
Hb262 | Free-V/f frequency 7 setting, 2nd-motor | [Hb260]～[Hb264] Hz | 0
Hb263 | Free-V/f voltage 7 setting, 2nd-motor | 0.0～1000.0 V | 0
Hb270 | Slip compensation P-gain with encoder, 2nd-motor | 0～1000 % | 100
Hb271 | Slip compensation I-gain with encoder, 2nd-motor | 0～1000 % | 100
Hb280 | Output voltage gain, 2nd-motor | 0～255 % | 100
HC201 | Automatic torque boost voltage compensation gain, 2nd-motor | 0～255 % | 100
HC202 | Automatic torque boost slip compensation gain, 2nd-motor | 0～255 % | 100
HC211 | Boost value at start, 2nd-motor (IM-SLV) | 0～50 % | 0
HC214 | Direction reversal protection, 2nd-motor | 00: Disable 01: Enable | 01
HC215 | Torque conversion method selection, 2nd-motor | 00: Torque 01: Current | 01
HC220 | Torque current reference filter time constant, 2nd-motor | 0～100 ms | 2
HC221 | Speed feedforward compensation gain, 2nd-motor | 0～1000 % | 0
HC237 | Flux settling level, 2nd-motor | 0.0～100.0 % | 80
HC241 | Modulation threshold 1, 2nd-motor | 0～133 % | 115
HC242 | Modulation threshold 2, 2nd-motor | 0～133 % | 115
Hd202 | Sync. Motor capacity setting, 2nd-motor | 0.01～11.00 kW | Same as Inverter capacity
Hd203 | Sync. Motor number of poles setting, 2nd-motor | 00: 2P/01: 4P/02: 6P/ 03: 8P/04: 10P/05: 12P/ 06: 14P 07: 16P/ 08: 18P/09: 20P/ 10: 22P/11: 24P/ 12: 26P 13: 28P/ 14: 30P/ 15: 32P/ 16: 34P/17: 36P/ 18: 38P 19: 40P/ 20: 42P/ 21: 44P/ 22: 46P/23: 48P | Depends on [Hd102]
Hd204 | Sync. Motor base frequency setting, 2nd-motor | 30.00～[Hd205] Hz
Hd205 | Sync. Motor maximum frequency setting, 2nd-motor | [Hd204]～590.00 Hz
Hd206 | Sync. Motor rated voltage, 2nd-motor | 1～1000 V
Hd208 | Sync. Motor rated current, 2nd-motor | 0.01～10000.00 A
Hd210 | Sync. Motor constant R, 2nd-motor | 0.000001～1000.000000 Ω
Hd212 | Sync. Motor constant Ld, 2nd-motor | 0.000001～1000.000000 mH
Hd214 | Sync. Motor constant Lq, 2nd-motor | 0.000001～1000.000000 mH
Hd216 | Sync. Motor constant Ke, 2nd-motor | 0.1～100000.0 (mVs/rad)
Hd218 | Sync. Motor constant J, 2nd-motor | 0.00001～10000.00000 kgm2
Hd230 | Sync. Motor minimum frequency adjustment, 2nd-motor | 0～50 % | 8
Hd231 | Sync. Motor No-Load current, 2nd-motor | 0～100 % | 10
Code | Name | Data range | Initial value | Note
Hd232 | Sync. Motor starting method, 2nd-motor | 00: IMPE Disable 01: IMPE Enable | 00
Hd233 | Sync. Motor IMPE 0V wait number, 2nd-motor | 0～255 | 10
Hd234 | Sync. Motor IMPE detect wait number, 2nd-motor | 0～255 | 10
Hd235 | Sync. Motor IMPE detect number, 2nd-motor | 0～255 | 30
Hd236 | Sync. Motor IMPE voltage gain, 2nd-motor | 0～200 % | 100
Hd237 | Sync. Motor IMPE Mg-pole position offset, 2nd-motor | 0～359 deg | 0

## Monitor Parameter
■d parameter (Monitor parameter)
Code | Name | Data range
dA-01 | Output frequency monitor | 0.00〜590.00 Hz
dA-02 | Output current monitor | 0.00～655.35
dA-03 | Rotation direction monitor | o: Stop/ d: 0Hz output/ F: Foeward/ r: Reverse
dA-04 | Frequency reference monitor (after calcuration)(signed) | -590.00～590.00 Hz
dA-06 | Output frequency scale conversion monitor | 0.00～59000.00
dA-08 | Detect speed monitor | -590.00～590.00 Hz
dA-12 | Output frequency monitor(signed) | -590.00～590.00 Hz
dA-14 | Frequency upper limit monitor | 0.00～590.00 Hz
dA-15 | Torque reference monitor(aftre calcuration) | -1000.0～1000.0 %
dA-16 | Torque limit monitor | 0.0～500.0 %
dA-17 | Output Torque monitor | -1000.0～1000.0 %
dA-18 | Output voltage monitor(RME) | 0.0～800.0 V
dA-20 | Current position monitor | Absolute position control：-268435455～268435455 High resolution absolute position control：-1073741823～1073741823
dA-28 | Pulse count monitor | 0～2147483647
dA-30 | Input power monitor | 0.00～655.35 V
dA-32 | Accumulated output power monitor | 0.0～1000000.0 kWh
dA-34 | Output power monitor | 0.00～655.35 kW
dA-36 | Accumulated output power monitor | 0.0～1000000.0 kWh
dA-40 | DC bus voltage monitor | 0.0～1000.0 V
dA-41 | DBTR load factor monitor | 0.00～100.00 %
dA-42 | Electronic thermal load factor monitor(Motor) | 0.00～100.00 %
dA-43 | Electronic thermal Load factor monitor(Inverter) | 0.00～100.00 %
dA-44 | Safety STO terminal monitor | 1: Terminal [ST1] (STO/RUN enable) / 2: Terminal [ST2] (STO/RUN enable) 3: Terminal [EDM] (OFF/ON) / 4: [SFM1] signal (OFF/ON) 5: [SFM2] signal (OFF/ON)
dA-45 | Safety STO monitor | 00: No input / 01: P-1A (-F20-) /02: P-2A (-F10-) / 03: P-1b (-F02-) 04: P-2b (-F01-) / 05: P-1C (-F22-)/ 06: P-2C (-F11-) / 07: STO (--S--)
dA-51 | Input terminal monitor | (例) FR, RR：ON
dA-54 | Output terminal monitor | (例) UPF, DRV：ON/ ML：OFF
dA-60 | Analog input/output status monitor | (e.g.) VRF: Analog current input, IRF: Analog voltage input AMI: Analog current output, AMV: Always voltage position
dA-61 | Analog input [VRF]monitor | 0.00～100.00 %
dA-62 | Analog input [IRF] monitor | 0.00～100.00 %
dA-70 | Pulse input monitor | -100.00～100.00 %
dA-81 | Option mounting status | 00: None / 02～06:reserved/07:CC-Link
Code | Name | Data range
db-30 | PID1 feedback value 1 monitor | -100.00 to 100.00 % Data range depends on PID1 scale adjustment (AH-04, 05, 06)
db-32 | PID1 feedback value 2 monitor
db-34 | PID1 feedback value 3 monitor
db-36 | PID1 feedback value monitor | -100.00 to 100.00 % Data range depends on PID2 scale adjustment (AH-04, 05, 06)
db-42 | PID1 set-point monitor (after calculation) | -100.00 to 100.00 % Data range depends on PID1 scale adjustment (AH-04, 05, 06)
db-44 | PID1 feedback value monitor (after calculation)
db-50 | PID1 output monitor | -100.00～100.00 %
db-51 | PID1 deviation monitor | -200.00～200.00 %
db-52 | PID1 deviation 1 monitor
db-53 | PID1 deviation 2 monitor
db-54 | PID1 deviation 3 monitor
db-55 | PID2 output monitor | -100.00～100.00 %
db-56 | PID2 deviation monitor | -200.00～200.00 %
db-61 | Current PID P-Gain monitor | 0.0～100.0
db-62 | Current PID I-Gain monitor | 0.0～3600.0 s
db-63 | Current PID D-Gain monitor | 0.00～100.00 s
db-64 | PID feedforward monitor | 0.00～100.00 %
dC-01 | Inverter load type status | 01: Light duty (LD) 02: Normal duty (ND)
dC-02 | Rated current monitor | 0.0～6553.5 A
dC-07 | Main speed input source monitor | 01: Terminal [VRF] 02: Terminal [IRF] 07: Multi-speed 0/ 09: Multi-speed 1 10: Multi-speed 2/ 11: Multi-speed 3 12: Multi-speed 4/ 13: Multi-speed 5 14: Multi-speed 6/ 15: Multi-speed 7 16: Multi-speed 8/ 17: Multi-speed 9 18: Multi-speed 10/ 19: Multi-speed 11 20: Multi-speed 12/ 21: Multi-speed 13 22: Multi-speed 14/ 23: Multi-speed 15 24: Jogging/ 25: RS485 26: Option/ 29: Pulse input 31: Reserved 32: PID function 34: AHD retention speed
dC-08 | Sub speed input source monitor | 00: Disabled 01: Terminal [VRF] 02: Terminal [IRF] 08: Sub speed (Parameter setting) 25: RS485/26: Option 29: Pulse input/ 31: Reserved 32: PID function
dC-10 | RUN command input source monitor | 00: [FR]/[RR] terminal 01: 3-Wire 02: Keypad's RUN key 03: RS485 04: Option
dC-15 | Cooling fin temperature monitor | -20.0～200.0 ℃
dC-16 | Life assessment monitor | 1: WAC (Capacitor life warning) / 2: WAF (Cooling-fan life warning) 3: WAP (Power module life warning) / 4: WAIC (Inrush circuit life warning)
dC-20 | Accumulated number of starts monitor | 1～65535
dC-21 | Accumulated number of power-on times monitor | 1～65535
dC-22 | Accumulated RUN time monitor | 0～1000000 hr
dC-24 | Accumulated power-on time monitor | 0～1000000 hr
dC-26 | Accumulated cooling-fan run time monitor | 0～1000000 hr
dC-30 | Dual monitor | Monitor data selected by [UA-96], [UA-97]
dC-31 | Unsteady detection value monitor | -100.00～100.00 %
dC-32 | Unsteady detection upper level monitor | -100.00～100.00 %
dC-33 | Unsteady detection lower level monitor | -100.00～100.00 %
Code | Name | Data range
dC-37 | Icon 2 LIM detail monitor | 00: Motor RUN not restricted 01: OC suppress 02: OL restriction 03: OV suppress 04: Torque limit 05: Frequency limit 06: Minimum frequency
dC-38 | Icon 2 ALT detail monitor | 00: No warning notice 01: OL notice 02: Motor thermal notice 03: Controller thermal notice 04: Motor overheating notice
dC-39 | Icon 2 RETRY detail monitor | 00: Not in retry status 01: Waiting for retry 02: Waiting for restart
dC-40 | Icon 2 NRDY detail monitor | 00: Ready 01: Trip occurrence 02: Power supply error 03: Resetting 04: STO 05: Standby 06: Data warning, etc. 08: Free run 09: Forced stop
dC-45 | IM/SM monitor | 00: IM selected 01: SM selected
dC-47 | Auto-tuning monitor | 00: -- 01: Auto-tuning completed 02: Auto-tuning failed
dC-49 | Emergency-force drive mode monitor | 00: Disabled 01: EMF Active 02: BYP Active
dC-50 | Firmware Ver. monitor (I/O) | 00.00 to 99.99 (MM.mm) MM：Major, mm：Minor
dC-53 | Firmware Gr. Monitor | 00: Standard
dC-87 | Firmware Ver. monitor (Core) | 00.00 to 99.99 (MM.mm) MM：Major, mm：Minor
dE-01 | Trip counter | 0～65535 (times)
dE-11 | Trip monitor 1 | Reference 「Trip monitor display contents」
dE-12 | Trip monitor 2
dE-13 | Trip monitor 3
dE-14 | Trip monitor 4
dE-15 | Trip monitor 5
dE-16 | Trip monitor 6
dE-17 | Trip monitor 7
dE-18 | Trip monitor 8
dE-19 | Trip monitor 9
dE-20 | Trip monitor 10
dE-31 | Retry monitor 1 | Reference「Retry monitor display contents」
dE-32 | Retry monitor 2
dE-33 | Retry monitor 3
dE-34 | Retry monitor 4
dE-35 | Retry monitor 5
dE-36 | Retry monitor 6
dE-37 | Retry monitor 7
dE-38 | Retry monitor 8
dE-39 | Retry monitor 9
dE-40 | Retry monitor 10
dE-50 | Warning monitor | Reference「User's guide P15.3.1 Warning indication」
Trip monitor display contents |  | Data range
1 | Trip monitor Factor | E001～E122
2 | Trip monitor Output frequency (signed) | -590.00～590.00 Hz
3 | Trip monitor Output current | 0.00～655.35 A
4 | Trip monitor P-N DC voltage | 0.0～1000.0 Vdc
5 | Trip monitor Inverter status | Initialization (00), Earth fault detection (01), Stop (02) Operation standby (03), operation preparation (04) operation (05), Stop standby (06), Retry standby (07), Retry (08)
6 | Trip monitor LAD status | Cut-off (00), Min. speed (01), Accelerate (02), Decelerate (03), Constant speed (04), Restart (05)
7 | Trip monitor INV control mode | Interruption (00), Speed Control (01), Start (02), DC Braking (03), Position Control (06), Torque Control (07), Restart (08), Magnetic Pole Position Detection (09), Earth Fault Detection (10), Non-rotation Measurement (11)
8 | Trip monitor Limit status | Not in the motor drive limit state(00) Overcurrent suppression in progress(01) Overload limit in progress(02) Overvoltage suppression in progress(03) Torque limited(04) Upper/lower limit limiter, jump frequency, setting limit in progress(05) Minimum frequency setting limit in progress(06)
9 | Trip monitor Special status | Not in special function state (00) During auto-tuning (01) During simulation mode (02) During EMF mode (04), BYP mode (05)
10 | Trip monitor RUN time | 0～1000000 hr
11 | Trip monitor Power-on time | 1～1000000 hr
12 | Trip monitor Time Year/Month | YY/MM
13 | Trip monitor Time Day/Day of week | DD/WW
14 | Trip monitor Time Hour/Minute | HH/mm
Trip monitor display contents |  | Data range
1 | Retry monitor Factor | r001～r009
2 | Retry monitor Output frequency (signed) | -590.00～590.00 Hz
3 | Retry monitor Output current | 0.00～655.35 A
4 | Retry monitor P-N DC voltage | 0.0～1000.0 Vdc
5 | Retry monitor Inverter status | Initialization (00), Earth fault detection (01), Stop (02) Operation standby (03), operation preparation (04) operation (05), Stop standby (06), Retry standby (07), Retry (08)
6 | Retry monitor LAD status | Cut-off (00), Min. speed (01), Accelerate (02), Decelerate (03), Constant speed (04), Restart (05)
7 | Retry monitor INV control mode | Interruption (00), Speed Control (01), Start (02), DC Braking (03), Position Control (06), Torque Control (07), Restart (08), Magnetic Pole Position Detection (09), Earth Fault Detection (10), Non-rotation Measurement (11)
8 | Retry monitor Limit status | Not in the motor drive limit state(00) Overcurrent suppression in progress(01) Overload limit in progress(02) Overvoltage suppression in progress(03) Torque limited(04) Upper/lower limit limiter, jump frequency, setting limit in progress(05) Minimum frequency setting limit in progress(06)
9 | Retry monitor Special status | Not in special function state (00) During auto-tuning (01) During simulation mode (02) During EMF mode (04), BYP mode (05)
10 | Retry monitor RUN time | 0～1000000 hr
11 | Retry monitor Power-on time | 1～1000000 hr
12 | Retry monitor Time Year/Month | YY/MM
13 | Retry monitor Time Day/Day of week | DD/WW
14 | Retry monitor Time Hour/Minute | HH/mm
RUN enable/OFF
STO/ON
5 4 3 2 1
OFF
ON
RST AUT DFL FR
PLA ES DFM RR
OFF
ON
ML UPF
DRV
Voltage
AMI VRF
AMV IRF
Current
Normal
Life warning
4 3 2 1

## Input Output Terminal functions
『List of input terminal functions』
Code | Symbol | Name | Code | Symbol | Name | Code | Symbol | Name
0 | no | Not use | 31 | AD2 | 2-stage Acceleration/Deceleration | 68 | TBS | Torque Bias enable
1 | FR | Forward rotation | 32 | MBS | Free run stop | 69 | ORT | Home search function
2 | RR | Reverse rotation | 33 | ES | External fault | 71 | LAC | Acceleration/Deceleration cancellation
3 | DFL | Multi speed selection 1 | 34 | USP | Unattended start protection | 72 | PCLR | Clearance of position deviation
4 | DFM | Multi speed selection 2 | 35 | CS | Commercial power supply change | 76 | CP1 | Multistage position settings selection 1
5 | DFH | Multi speed selection 3 | 36 | SFT | Soft-Lock | 77 | CP2 | Multistage position settings selection 2
6 | DHH | Multi speed selection 4 | 37 | BOK | Answer back from Brake | 78 | CP3 | Multistage position settings selection 3
7 | SF1 | Multi speed Bit-1 | 38 | OLR | Overload restriction selection | 79 | CP4 | Multistage position settings selection 4
8 | SF2 | Multi speed Bit-2 | 39 | KHC | Accumulated input power clearance | 80 | ORL | Limit signal of Homing function
9 | SF3 | Multi speed Bit-3 | 40 | OKHC | Accumulated output power clearance | 81 | ORG | Start signal of Homing function
10 | SF4 | Multi speed Bit-4 | 41 | PID | Disable PID1 | 82 | FOT | Forward Over Travel
11 | SF5 | Multi speed Bit-5 | 42 | PIDC | PID1 integration reset | 83 | ROT | Reserve Over Travel
12 | SF6 | Multi speed Bit-6 | 43 | PID2 | Disable PID2 | 84 | SPD | Speed/Position switching
13 | SF7 | Multi speed Bit-7 | 44 | PIDC2 | PID2 integration reset | 85 | PSET | Position data presetting
14 | ADD | Trigger for frequency addition | 51 | SVC1 | Multi set-point selection 1 | 86 ～93 | - | Reserved
15 | AUT | Main/Sub speed reference change | 52 | SVC2 | Multi set-point selection 2 | 97 | PCC | Pulse counter clearing
16 | STA | 3-wire start | 53 | SVC3 | Multi set-point selection 3 | 98 | ECOM | EzCOM activation
17 | STP | 3-wire stop | 54 | SVC4 | Multi set-point selection 4 | 99 | - | Reserved
18 | F/R | 3-wire forward/reverse | 55 | PRO | PID gain change | 100 | HLD | Acceleration/Deceleration disable
19 | AHD | Analog command holding | 56 | PIO1 | PID output switching 1 | 101 | REN | RUN enable
20 | UP | Remote control Speed-Up function | 58 | SLEP | SLEEP condition activation | 102 | DISP | Display lock
21 | DWN | Remote control Speed-Down function | 59 | WAKE | WAKE condition activation | 103 | PLA | Pulse input A
22 | UDC | Remote control Speed data clearing | 60 | TL | Torque limit enable | 104 | PLB | Pulse input B
23 | F-OP | Force operation | 61 | TRQ1 | Torque limit selection bit 1 | 105 | EMF | Emergency-Force Drive activation
24 | SET | 2nd-motor control | 62 | TRQ2 | Torque limit selection bit 2 | 107 | COK | Contactor check signal
28 | RST | Reset | 63 | PPI | P/PI control mode selection | 108 | DTR | Data trace start
29 | JOG | Jogging | 64 | CAS | Control gain change | 109 | PLZ | Pulse input Z
30 | DB | External DC braking | 67 | ATR | Permission of torque control | 110 | TCH | Teach-in signal
『List of output terminal functions』
Code | Symbol | Name | Code | Symbol | Name | Code | Symbol | Name
0 | no | Not use | 27 | THC | Electronic thermal alarm (Inverter) | 51 | IRFDc | Analog IRF disconnection detection
1 | DRV | Running | 29 | WAC | Capacitor life warning | 56 | WCVRF | Window comparator VRF
2 | UPF1 | Constant-frequency reached | 30 | WAF | Cooling-fan life warning | 57 | WCIRF | Window comparator IRF
3 | UPF2 | Set frequency overreached | 31 | FS | RUN command active | 62 | LOG1 | Logical operation result 1
4 | UPF3 | Set frequency reached | 32 | OHF | Heat sink overheat warning | 63 | LOG2 | Logical operation result 2
5 | UPF4 | Set frequency overreached 2 | 33 | LOC | Low-current indication | 64 | LOG3 | Logical operation result 3
6 | UPF5 | Set frequency reached 2 | 34 | LOC2 | Low-current indication 2 | 69 ～71 | - | Reserved
7 | IRDY | Inverter ready | 35 | OL | Overload warning notice | 76 | EMFC | Emergency-Force Drive indicator
8 | FRR | Forward rotation | 36 | OL2 | Overload warning notice 2 | 77 | EMBP | Bypass mode indicator
9 | RRR | Reverse rotation | 37 | BRK | Brake release | 78 | WFT | Trace function waiting for trigger
10 | FREF | Frequency reference=Keypad is selected | 38 | BER | Brake error | 79 | TRA | Trace function data logging
11 | REF | Run command=Keypad is selected | 39 | CON | Contactor control | 80 | LBK | Low-battery of keypad
12 | SETM | 2nd control is selected | 40 | ZS | Zero speed detection | 81 | OVS | Over-Voltage power supply
16 | OPO | Option output Note | 41 | DSE | Speed over deviation | 82 | ABU | Abnormal exceeded Upper limit
17 | AL | Alarm | 43 | POK | Positioning completed | 83 | ABL | Abnormal fall below Lower limit
18 | MJA | Major failure | 44 | PCMP | Pulse count compare match output | 88 | FSC | STO input discrepancy
19 | OTQ | Over-torque | 45 | OD | Over deviation for PID control | 93 | SSE | PID soft start error
21 | UV | Undervoltage | 46 | FBV | PID feedback comparison | 94 | SFM1 | ST1 feedback monitor
22 | TRQ | Torque limited | 47 | OD2 | Over deviation for PID2 control | 95 | SFM2 | ST2 feedback monitor
23 | IPS | IP nonstop function is active | 48 | FBV2 | PID2 feedback comparison | 96 | EDM | STO state monitor
24 | RNT | Accumulated operation time over | 49 | NDc | Communication line disconnection | 97 | WAP | Power module life warning
25 | ONT | Accumulated power-on time over | 50 | VRFDc | Analog VRF disconnection detection | 98 | WAIC | Inrush circuit life warning
26 | THM | Electronic thermal alarm (Motor)
Note: Option output [OPO]」is not available in preparation.

## Revision history
Revision history
Summary | Details | Date
| Create a new entry | 2024.1.11